## About CVM
The Open Group FACE™ (Future Airborne Capability Environment)
Conformance Verification Matrix for FACE Technical Standard, Edition 3.1
January 2023
Prepared by The Open Group FACE Consortium Technical Working Group Conformance Verification Matrix Subcommittee.
Copyright © 2023 The Open Group L.L.C. for the benefit of the FACE Consortium Members. All rights reserved.
Introduction
The Conformance Verification Matrix (CVM) is a tool which identifies the conformance requirements of the FACE Technical Standard that a Unit of Conformance (UoC) must meet in order to be certified as FACE conformant. The CVM for each FACE Technical Standard edition identifies the requirements and technique(s) to be used to verify a UoC's conformance to the FACE Technical Standard.
The text in the "Technical Standard Requirements" column on the "CVM 3.1" tab contains the exact text from the corresponding Technical Standard. The "Row ID" column is used to indicate from which standard the text originates. A Row ID value beginning with 'F' indicates the text originates from FACE Technical Standard, Edition 3.1. A Row ID value beginning with 'U' indicates the text originates from the Open Universal Domain Description Language (Open UDDL) Standard, Edition 1.0.
The CVM can also be used to provide traceability to the documentation that demonstrates how a Software Supplier's UoC conforms to the requirements of the FACE Technical Standard. When used in this way, the CVM becomes an artifact that can be used during the FACE Conformance Process.
The FACE Conformance Matrix User's Guide provides guidance on how to use the CVM. The guidance in this document is intended to be used by both Verification Authorities and Software Suppliers.
This version is an update to the CVM published in February 2021. The updates are listed in the Change Log (Tab 3) and are identified in the CVM 3.1a (Tab 2) using yellow highlight.
For more information on how to use this matrix, download the FACE Conformance Matrix User's Guide from the link below:
www.opengroup.org/face/conformance-publications-and-tools

## CVM 3.1a
Row ID | Verification Needed (Y/N/H/F) | FACE Segment | Technical Standard Requirements | Verification Method | Conformance Artifacts | Software Supplier Artifact Cross-Reference | Verification Notes | Conditional Requirements
U-2 | H |  | Open Universal Domain Description Language Edition 1.0
U-3 | H |  | 4 UDDL Requirements
U-4 | Y | PCS PSSS TSS DSDM | 1. A UDDL Data Model shall be an XMI file conforming to the EMOF metamodel specified in Chapter 7. | Test | Test Suite |  |  | Data Model
U-5 | Y | PCS PSSS TSS DSDM | 2. A UDDL Data Model shall use the “xmi:id” attribute with a unique UUID as the ID for all elements. | Test | Test Suite |  |  | Data Model
U-6 | Y | PCS PSSS TSS DSDM | 3. A UDDL Data Model shall adhere to the Metamodel Constraints (OCL) in Chapter 8. | Test | Test Suite |  |  | Data Model
U-7 | Y | PCS PSSS TSS DSDM | 4. A UDDL Data Model shall adhere to the query grammar and constraints in Chapter 6. | Test | Test Suite |  |  | Data Model
F-8 | H |  | FACE Technical Standard, Edition 3.1
F-9 | H |  | 4 FACE Reference Architecture Requirements
F-10 | N |  | The FACE Reference Architecture, as depicted in Figure 4, shows the segmented approach establishing the separation of concerns necessary to accomplish the overarching FACE goals of affordability, interoperability, and time-to-field. Each segment and interface and their respective requirements are defined in further detail in the following sections.
F-11 | F
F-12 | F |  | Figure 4: FACE Reference Architecture
F-13 | N |  | 4.1 Operating System Segment
F-14 | N |  | The OSS provides and controls access to the computing platform and software environment for the other FACE segments. Access to these capabilities is provided to the other FACE segments through implementations of the OS APIs and through OSS managed configuration data. The OSS uses, as appropriate, processor control mechanisms, such as memory management units and register access controls (e.g., user versus kernel privileges) to restrict FACE segments to their required computing platform resources and operational capabilities. These processor control mechanisms permit various levels of independence between FACE segments, permitting greater portability across FACE aligned computing platforms. Whether an OSS capability executes with kernel or user privileges, the capability is still considered part of the OSS.
F-15 | N |  | The OSS requirements are defined in Section 4.1.1. The OS API standards are defined in Section 4.2.1.
F-16 | N |  | The OSS includes networking and file system capabilities adhering to published, standards-based operating system interfaces to meet basic platform requirements (Section 4.1.1). The OSS can also provide HMFM capabilities as described in Section 4.1.3.
F-17 | N |  | Other capabilities the OSS provides are:
F-18 | N |  | • An environment where conformant software capabilities may execute
F-19 | N |  | • A set of software services accessed by managed OS API sets
F-20 | H |  | 4.1.1 Operating System Segment Requirements
F-21 | H |  | 1. An OSS UoC provides support for partition, POSIX process, ARINC 653 process/POSIX thread, and memory management functionalities.
F-22 | Y | OSS | a. OSS interfaces for the Security OSS Profile shall support POSIX and ARINC 653 in accordance with Section 4.2.1.3. | Inspection | Per Referenced Section |  |  | Security Profile
F-23 | Y | OSS | b. OSS interfaces for the Safety OSS Profile shall support POSIX and ARINC 653 in accordance with Section 4.2.1.4. | Inspection | Per Referenced Section |  |  | Safety Profiles
F-24 | Y | OSS | c. OSS interfaces for the General Purpose OSS Profile shall support POSIX and ARINC 653 in accordance with Section 4.2.1.5. | Inspection | Per Referenced Section |  |  | General Purpose Profile
F-25 | Y | OSS | 2. An OSS UoC shall provide an operating system. | Inspection | UoC Designs
F-26 | H |  | 3. An OSS UoC provides support for partitioning.
F-27 | Y | OSS | a. A General Purpose Profile OSS UoC shall provide space partitioning. | Inspection | UoC Designs |  |  | General Purpose Profile
F-28 | N |  | Note: A General Purpose Profile OSS UoC may provide time partitioning.
F-29 | Y | OSS | b. A Safety Profile OSS UoC shall provide space partitioning. | Inspection | UoC Designs |  |  | Safety Profiles
F-30 | N |  | Note: Space partitioning must be used for a UoC running in the Safety Profile. When per-partition access control is used, an OSS UoC uses configuration data to enable access control.
F-31 | Y | OSS | c. A Safety Profile OSS UoC shall provide time partitioning. | Inspection | UoC Designs |  |  | Safety Profiles
F-32 | N |  | Note: Time partitioning must be used when running Safety Profile-based software components that are dependent upon an ARINC 653 operational environment.
F-33 | Y | OSS | d. A Security Profile OSS UoC shall provide space partitioning. | Inspection | UoC Designs |  |  | Security Profile
F-34 | Y | OSS | e. A Security Profile OSS UoC shall provide time partitioning. | Inspection | UoC Designs |  |  | Security Profile
F-35 | Y | OSS | 4. An OSS UoC shall use a priority preemptive scheduling algorithm across the set of POSIX threads and ARINC 653 processes associated with software components whose partitions have been assigned the same partition time window. | Inspection | Fully Tested Requirement |  |  | Time Partitioning
F-36 | N |  | Note: It is intended that when partitions are assigned to the same partition time window they are scheduled using priority preemptive scheduling.
F-37 | N |  | Note: The POSIX threads and ARINC 653 processes in these partitions may not be considered sufficiently segregated to allow qualification at different levels of criticality when allocated identical time windows.
F-38 | N |  | Note: In multicore environments, this requirement is not intended to require support for partitions concurrently executing on different cores.
F-39 | Y | OSS | 5. When an OSS UoC provides HMFM support, the UoC shall do so in accordance with Section 4.1.3. | Inspection | Per Referenced Section |  |  | HMFM
F-40 | Y | OSS | 6. When a Programming Language Run-Time is provided by an OSS UoC, the Run-Time shall be in accordance with Section 4.2.3. | Inspection | Per Referenced Section |  |  | Programming Language Run-Time
F-41 | Y | OSS | 7. When a Component Framework is provided by an OSS UoC, the Framework shall be in accordance with Section 4.2.4. | Inspection | Per Referenced Section |  |  | OSS Component Framework
F-42 | Y | OSS | 8. When Configuration Services are provided by an OSS UoC, the Services shall be in accordance with Section 4.2.5. | Inspection | Per Referenced Section |  |  | Configuration Services
F-43 | H |  | 4.1.1.1 OSS Configuration Requirements
F-44 | N |  | An OSS UoC provides support for configuration of OS characteristics.
F-45 | H |  | 1. An OSS UoC provides support for ARINC 653-defined configuration data types (XML-based schema) for allocating computing platform resources:
F-46 | Y | OSS | a. When a General Purpose Profile OSS UoC supports ARINC 653, the UoC shall support ARINC 653-defined configuration data types (XML-based schema) for allocating computing platform resources. | Inspection | Configuration Information |  |  | General Purpose Profile ARINC 653
F-47 | N |  | Note: POSIX does not define types or methods for specifying configuration.
F-48 | Y | OSS | b. A Safety Profile OSS UoC shall support ARINC 653-defined configuration data types (XML-based schema) for allocating computing platform resources. | Inspection | Configuration Information |  |  | Safety Profiles
F-49 | Y | OSS | c. A Security Profile OSS UoC shall support ARINC 653 -defined configuration data types (XML-based schema) for allocating computing platform resources. | Inspection | Configuration Information |  |  | Security Profile
F-50 | H |  | 2. An OSS UoC provides support for configuration of OS-level HMFM.
F-51 | Y | OSS | a. When a General Purpose Profile OSS UoC supports ARINC 653, the UoC shall support configuration of OS-level HMFM. | Inspection | Configuration Information |  |  | General Purpose Profile HMFM
F-52 | N |  | Note: POSIX does not define methods for specifying configuration.
F-53 | Y | OSS | b. A Safety Profile OSS UoC shall support configuration of OS-level HMFM. | Inspection | Configuration Information |  |  | Safety Profiles
F-54 | Y | OSS | c. A Security Profile OSS UoC shall support configuration of OS-level HMFM. | Inspection | Configuration Information |  |  | Security Profile
F-55 | Y | OSS | 3. An OSS UoC shall support configuration of memory regions and access to those regions. | Inspection | Configuration Information
F-56 | Y | OSS | 4. An OSS UoC shall support configuration of device driver access. | Inspection | Configuration Information
F-57 | Y | OSS | 5. An OSS UoC shall support configuration of POSIX named semaphore access. | Inspection | Configuration Information
F-58 | Y | OSS | 6. An OSS UoC shall support configuration of partitions in accordance with the defined FACE OSS Profiles. | Inspection | Configuration Information
F-59 | N |  | Note: Support for ARINC 653-defined configuration data types related to multicore is not required.
F-60 | Y | OSS | 7. An OSS UoC shall support configuration of partition time windows in accordance with the defined FACE OSS Profiles. | Inspection | Configuration Information |  |  | Time Partitioning
F-61 | Y | OSS | 8. An OSS UoC shall support configuration of inter-partition communications (i.e., between partitions) in accordance with the defined FACE OSS Profiles. | Inspection | Configuration Information
F-62 | Y | OSS | 9. An OSS UoC shall support configuration of permission to set calendar time visible to all partitions. | Inspection | Configuration Information
F-63 | H |  | Note: POSIX does not define methods for specifying configuration.
F-64 | H |  | 10. An OSS UoC provides support for network communications configuration.
F-65 | Y | OSS | a. An OSS UoC shall support the control over which partitions are authorized to bind/connect to a network communication endpoint. | Inspection | UoC Designs
F-66 | Y | OSS | b. An OSS UoC shall support the control over which partitions are authorized to receive from a network communication endpoint. | Inspection | UoC Designs
F-67 | Y | OSS | c. An OSS UoC shall support the control over which partitions are authorized to transmit to a network communication endpoint. | Inspection | UoC Designs
F-68 | H |  | 4.1.1.2 OSS File System Requirements
F-69 | N |  | An OSS UoC may provide file system support.
F-70 | H |  | 1. When an OSS UoC provides file system support, then:
F-71 | Y | OSS | a. A General Purpose Profile OSS UoC shall support configuration of a file system. | Inspection | UoC Designs |  |  | General Purpose Profile File System
F-72 | Y | OSS | b. A General Purpose Profile OSS UoC shall support data storing of buffered data. | Inspection | UoC Designs |  |  | General Purpose Profile File System
F-73 | Y | OSS | c. A General Purpose Profile OSS UoC shall support data flushing of buffered data. | Inspection | UoC Designs |  |  | General Purpose Profile File System
F-74 | Y | OSS | d. A Safety Profile OSS UoC shall support configuration of a file system. | Inspection | UoC Designs |  |  | Safety Profiles File System
F-75 | Y | OSS | e. A Safety Profile OSS UoC shall support data storing of buffered data. | Inspection | UoC Designs |  |  | Safety Profiles File System
F-76 | Y | OSS | f. A Safety Profile OSS UoC shall support data flushing of buffered data. | Inspection | UoC Designs |  |  | Safety Profiles File System
F-77 | N |  | Note: File systems are not supported by the Security Profile.
F-78 | H |  | 2. When an OSS UoC provides support for multiple file system storage elements, then:
F-79 | Y | OSS | a. A General Purpose Profile OSS UoC shall support files storage. | Inspection | UoC Designs |  |  | General Purpose Profile File System
F-80 | Y | OSS | b. A General Purpose Profile OSS UoC shall support directories storage. | Inspection | UoC Designs |  |  | General Purpose Profile File System
F-81 | Y | OSS | c. A General Purpose Profile OSS UoC shall support volumes storage. | Inspection | UoC Designs |  |  | General Purpose Profile File System
F-82 | Y | OSS | d. A Safety Profile OSS UoC shall support files storage. | Inspection | UoC Designs |  |  | Safety Profiles File System
F-83 | Y | OSS | e. A Safety Profile OSS UoC shall support directories storage. | Inspection | UoC Designs |  |  | Safety Profiles File System
F-84 | Y | OSS | f. A Safety Profile OSS UoC shall support volumes storage. | Inspection | UoC Designs |  |  | Safety Profiles File System
F-85 | N |  | Note: There may be multiple file system types available in the implementation to different hardware devices with different attributes for access rights, support for time and space partitioning, authentication, and integrity.
F-86 | N |  | Note: File systems are not supported by the Security Profile.
F-87 | H |  | 3. An OSS UoC supports the ability to allocate read and write access permissions of volumes to specific partitions (i.e., no default access permissions) when an OSS UoC provides file system support.
F-88 | Y | OSS | a. A General Purpose Profile OSS UoC shall support individual configuration of read and write access permission settings for each partition to each volume. | Inspection | UoC Designs |  |  | General Purpose Profile File System
F-89 | Y | OSS | b. When supporting multiple POSIX processes, a General Purpose Profile OSS UoC shall support individual configuration of execute access permission settings for each partition to each volume. | Inspection | UoC Designs |  |  | General Purpose Profile File System Multiple POSIX Processes
F-90 | Y | OSS | c. A Safety Profile OSS UoC shall support configuration of read-access permission settings for each partition to each volume. | Inspection | UoC Designs |  |  | Safety Profiles File System
F-91 | Y | OSS | d. A Safety Profile OSS UoC shall support configuration of permission settings such that at most one partition has write access to each volume. | Inspection | UoC Designs |  |  | Safety Profiles File System
F-92 | N |  | Note: Restriction to at most one partition is per ARINC 653 Part 2.
F-93 | Y | OSS | e. When supporting multiple POSIX processes, a Safety Extended Sub-profile OSS UoC shall support configuration of execute access permission settings for each partition to each volume. | Inspection | UoC Designs |  |  | Safety Extended Sub-Profile File System Multiple POSIX Processes
F-94 | N |  | Note: Execute permissions are in support of the creation of multiple POSIX processes which is not required in the Safety Base Sub-profile and is optional in the Safety Extended Sub-profile.
F-95 | N |  | Note: File systems are not supported by the Security Profile.
F-96 | H |  | 4. When an OSS UoC provides support for portable data media, then:
F-97 | Y | OSS | a. A General Purpose Profile OSS UoC shall support mounting data media and/or insertion/mounting of portable data media. | Inspection | UoC Designs |  |  | General Purpose Profile Portable Media
F-98 | Y | OSS | b. A Safety Profile OSS UoC shall support mounting data media and/or insertion/mounting of portable data media. | Inspection | UoC Designs |  |  | Safety Profiles Portable Media
F-99 | N |  | Note: File systems are not supported by the Security Profile.
F-100 | H |  | 5. When an OSS UoC provides support for atomic file updates, then:
F-101 | Y | OSS | a. A General Purpose Profile OSS UoC shall support atomically updated data blocks (i.e., the data block is ensured to be completely saved in non-volatile storage or, if interrupted, none of the data block is saved). | Inspection | Fully Tested Requirement |  |  | General Purpose Profile File System
F-102 | Y | OSS | b. A Safety Profile OSS UoC shall support atomically updated data blocks (i.e., the data block is ensured to be completely saved in non-volatile storage or, if interrupted, none of the data block is saved). | Inspection | Fully Tested Requirement |  |  | Safety Profiles File System
F-103 | N |  | Note: This capability ensures consistency of the stored blocks of data.
F-104 | N |  | Note: File systems are not supported by the Security Profile.
F-105 | H |  | 4.1.1.3 OSS POSIX Clock Requirements
F-106 | N |  | An OSS UoC provides support for POSIX clocks.
F-107 | Y | OSS | 1. An OSS UoC shall support the POSIX Monotonic Clock option (CLOCK_MONOTONIC), including setting absolute and relative timers on this clock. | Inspection | Fully Tested Requirement
F-108 | Y | OSS | 2. An OSS UoC shall support clock read-access based POSIX CLOCK_REALTIME clock (calendar-based clock time). | Inspection | Fully Tested Requirement
F-109 | Y | OSS | 3. An OSS UoC shall support setting a relative timer-based POSIX CLOCK_REALTIME clock (calendar-based clock time). | Inspection | Fully Tested Requirement
F-110 | Y | OSS | 4. An OSS UoC shall support clock time write access for POSIX CLOCK_REALTIME clock value under the constraint that configuration data specifies the partition is authorized to set the clock time (using the clock_settime() API). | Inspection | Fully Tested Requirement
F-111 | N |  | Note: The time value set by one partition becomes visible to all other partitions. The timezone value set by one POSIX process using the tzset() or setenv() APIs is local to that POSIX process.
F-112 | Y | OSS | 5. An OSS UoC shall return an error when a software component attempts to set an absolute timer on the POSIX CLOCK_REALTIME clock. | Inspection | Fully Tested Requirement
F-113 | N |  | Note: The behavior is necessary (e.g., to prevent backwards and forwards shifts in sequential timers) due to the setting of POSIX_CLOCK_REALTIME clock impacting all partitions.
F-114 | H |  | 4.1.1.4 OSS Networking Requirements
F-115 | N |  | An OSS UoC may provide support for an IP-based network stack.
F-116 | H |  | 1. When an OSS UoC provides an IP-based network stack, then:
F-117 | Y | OSS | a. A General Purpose Profile OSS UoC shall provide support for an IP-based network stack as defined by the IETF Requests for Comments (RFCs) listed in Table 38 and Table 39 shown in Section A.4. | Inspection | Referenced Standards |  |  | General Purpose Profile Network Implementation
F-118 | Y | OSS | b. A Safety Extended Sub-profile OSS UoC shall provide support for an IP-based network stack as defined by the RFCs listed in Table 38 and Table 39 shown in Section A.4. | Inspection | Referenced Standards |  |  | Safety Extended Sub-Profile Network Implementation
F-119 | Y | OSS | c. A Safety Base Sub-profile OSS UoC shall provide support for an IP-based network stack as defined by the RFCs listed in Table 38 shown in Section A.4. | Inspection | Referenced Standards |  |  | Safety Base Sub-Profile Network Implementation
F-120 | Y | OSS | d. A Security Profile OSS UoC shall provide support for an IP-based network stack as defined by the RFCs listed in Table 38 shown in Section A.4. | Inspection | Referenced Standards |  |  | Security Profile Network Implementation
F-121 | N |  | Note: There are RFCs applicable to security. Requirements for those RFCs are outside the scope of this standard.
F-122 | Y | OSS | 2. When providing IPv6 networking capabilities, an OSS UoC shall provide the networking capabilities per the RFCs referenced in Table 40 shown in Section A.4. | Inspection | Referenced Standards |  |  | Network Implementation
F-123 | Y | OSS | 3. When providing an integrated IPv4/IPv6 network transition mechanism, an OSS UoC shall provide the network transition mechanism per the RFCs referenced in Table 41 shown in Section A.4. | Inspection | Referenced Standards |  |  | Network Implementation
F-124 | H |  | 4.1.2 OSS UoC Life Cycle Management Services Interface Requirements
F-125 | N |  | An OSS UoC is not required to provide an LCM Services Interface.
F-126 | N |  | 4.1.3 OSS Health Monitoring and Fault Management
F-127 | N |  | The purpose of the FACE OSS Health Monitoring and Fault Management (HMFM) software component is to provide standardized methods for detecting, reporting, and handling faults and failures within the scope of a single system or platform. The basic goals of OSS HMFM include:
F-128 | N |  | • Detecting and handling faults and errors that occur during run-time
F-129 | N |  | • Detecting and handling faults and errors at the ARINC 653 process (i.e., POSIX thread), partition, and module (i.e., platform) levels
F-130 | N |  | • Providing the flexibility to enable system designers to control the appropriate level of HMFM capabilities given the desired design objectives
F-131 | N |  | Faults and errors can arise from any software component, including the OSS and the OSS HMFM.
F-132 | N |  | 4.1.3.1 HMFM Introduction
F-133 | N |  | Figure 5 depicts a fault management cycle state machine that provides a framework for an overall HMFM capability.
F-134 | F
F-135 | F |  | Figure 5: Fault Management Cycle State Machine
F-136 | N |  | The overall HMFM goal is to eliminate service outages through an HMFM system that is aware of the occurrence of faults and errors that occur during run-time. Upon detection of a fault or error, the HMFM cycle is engaged to direct the system back to a healthy state or to some fail-safe state. This direction is controlled by pre-configured Fault Management (FM) policies. Given a start state of a healthy system, management of a real fault (i.e., not a false alarm) can cycle through the FM state machine diagram as follows:
F-137 | N |  | • Fault detection state – a fault or error is detected and declared by HMFM when some defined fault criteria have been met and thus promoted to “fault” status; such faults and errors can originate from any segment within the scope of a system
F-138 | N |  | • Fault isolation state – HMFM determines the scope of a fault or error given the particular source of the fault or error
F-139 | N |  | • Fault recovery state – HMFM enforces a fault recovery policy; this policy can result in:
F-140 | N |  | ◦ Full re-establishment of system health resulting in continued service availability
F-141 | N |  | ◦ Partial re-establishment of system health (e.g., shutdown a partition but permit other partitions to continue to execute)
F-142 | N |  | ◦ Transition to a fail-safe state
F-143 | N |  | ◦ Attempt a repair action (when supported)
F-144 | N |  | • Fault repair state – when supported and configured, HMFM restores (e.g., performs a hot-swap) a capability that was impacted by a fault back to a healthy state and then re-integrates the capability back into the system
F-145 | N |  | • Health – the operational state of a system with functional HMFM
F-146 | N |  | Parts or all of the HMFM fault management cycle capabilities may be relevant to a particular design.
F-147 | H |  | 4.1.3.2 OSS HMFM Requirements
F-148 | N |  | An OSS UoC supports HMFM capability requirements that include scope, functional capabilities, and configuration properties.
F-149 | H |  | 1. An OSS UoC supports HMFM capabilities based on the OSS Profiles.
F-150 | Y | OSS | a. A Security Profile OSS UoC shall provide the HMFM capability in accordance with requirements in Section 4.2.1.3. | Inspection | Per Referenced Section |  |  | Security Profile
F-151 | Y | OSS | b. A Safety Profile OSS UoC shall provide the HMFM capability in accordance with requirements in Section 4.2.1.4. | Inspection | Per Referenced Section |  |  | Safety Profiles
F-152 | Y | OSS | c. When a General Purpose Profile OSS UoC provides HMFM capabilities, the UoC shall provide the HMFM capability according to the requirements in Section 4.2.1.5. | Inspection | Per Referenced Section |  |  | General Purpose Profile HMFM
F-153 | H |  | 2. An OSS UoC includes Health Monitor (HM) capabilities at the module level (i.e., computing platform level), partition-level, and thread-level.
F-154 | Y | OSS | a. Module-level HM capabilities shall include the ability to idle the module. | Inspection | UoC Designs |  |  | HMFM
F-155 | Y | OSS | b. Module-level HM capabilities shall include the ability to restart the module. | Inspection | UoC Designs |  |  | HMFM
F-156 | Y | OSS | c. Partition-level HM capabilities shall include the ability to idle the partition. | Inspection | UoC Designs |  |  | HMFM
F-157 | Y | OSS | d. Partition-level HM capabilities shall include the ability to restart the partition. | Inspection | UoC Designs |  |  | HMFM
F-158 | N |  | Note: These capabilities are controlled using configuration data managed directly by an OSS UoC.
F-159 | N |  | Note: Thread-level HM runs in the context of a partition-specific error handler that is included as part of the software component. Thread-level HM can invoke the OS APIs available in this context.
F-160 | H |  | 3. An OSS UoC supports HMFM types and services that can be used by other UoCs.
F-161 | Y | OSS | a. The HMFM capability shall implement ARINC 653 Part 1 Health Monitoring Types and Health Monitoring Services capabilities for use by FACE ARINC 653-based UoCs. | Test | Test Suite |  |  | HMFM ARINC 653
F-162 | Y | OSS | b. The HMFM capability shall implement FACE HMFM Types and APIs defined in Section 4.2.2 and Appendix F for use by FACE POSIX based UoCs. | Test | Test Suite |  |  | HMFM
F-163 | Y | OSS | 4. The HMFM capability shall be initialized at system start-up. | Inspection | UoC Designs |  |  | HMFM
F-164 | Y | OSS | 5. The HMFM capability shall provide monitoring to detect faults/errors. | Inspection | UoC Designs |  |  | HMFM
F-165 | Y | OSS | 6. The HMFM capability shall execute response and recovery actions for detected faults/errors as configured. | Inspection | UoC Designs |  |  | HMFM
F-166 | N |  | 4.2 Operating System Segment Interface
F-167 | N |  | The OSS Interface provides a standardized means for software to use the services within the operating system and other capabilities related to the OSS. This interface is provided by software in the OSS to software in other segments.
F-168 | N |  | Section 4.2.1 describes the POSIX and ARINC 653 make-up of the OSS Interface for each profile. The profiles are separated into General Purpose, Safety, and Security. The Safety Profile contains two Sub-profiles referred to as Safety Base and Safety Extended. Section 4.2.2 describes the Interface to the Health Monitoring and Fault Management (HMFM) capability for both POSIX and ARINC 653-based implementations. Section 4.2.3 describes constraints on programming language features and run-times that are deployed as part of an OSS UoC. Section 4.2.4 describes constraints on Component Frameworks that are deployed as part of an OSS UoC. Section 4.2.5 describes the Configuration Services which are available for UoCs to utilize. Programming Language Run-Times, Component Frameworks, and Configuration Services that do not use the FACE Standardized Interfaces can be used in FACE conformant solutions only when included as part of an OSS UoC. Figure 6 shows multiple Run-Times and Component Frameworks that use non-standardized FACE Interfaces on the “Bottom side” while still providing aligned FACE Interfaces.
F-169 | F
F-170 | F |  | Figure 6: Operating System Segment Interfaces
F-171 | N |  | The software resources (e.g., bottom-side interfaces) used by Operating Systems, Programming Language Run-Times, Life Cycle, Component Frameworks, and Configuration Services are expected to vary and are not prescribed or otherwise controlled by the FACE Technical Standard. As an example, Operating Systems are often fielded on computing hardware with different Board Support Packages (BSPs). Operating Systems may use device drivers to abstract differences between hardware devices.
F-172 | N |  | The number of Programming Language Run-Times and Component Frameworks is not prescribed by the FACE Technical Standard. The use of Programming Language Run-Times and/or Component Frameworks is optional. It may be necessary to have distinct instances of Programming Language Run-Times and/or Component Frameworks in different partitions to support safety and security.
F-173 | N |  | Operating Systems, Programming Language Run-Times, and Component Frameworks provide an environment for the collaborative execution of software components, as depicted in Figure 6.
F-174 | N |  | 4.2.1 Operating System Interface
F-175 | N |  | OSS UoCs provide POSIX and ARINC 653-based operating environments and API subsets based on the following profile requirements.
F-176 | N |  | FACE OS APIs correspond to the General Purpose, Safety, and Security Profiles.
F-177 | N |  | The POSIX and ARINC 653 standards include Ada and C language bindings for the OS APIs included in the OSS Profiles. The C language header files for the POSIX and ARINC 653 APIs may be compatible for direct use by C++ based software components. Bindings for Java may be provided by other means such as by a compiler vendor or the development of a standard that defines a binding. Appendix A details the POSIX API required for each OSS Profile, including the identification of the multi-process POSIX APIs.
F-178 | N |  | Partitions and POSIX processes execute software components designed for one of the FACE OSS Profiles.
F-179 | N |  | Partitions may use a different operational environment (POSIX or ARINC 653). Each partition uses either a POSIX or an ARINC 653 operational environment.
F-180 | N |  | A computing platform may simultaneously support partitions of different OSS Profiles and operational environments. The FACE Technical Standard recognizes the APIs associated with the General Purpose, Safety, and Security Profiles provide divergent capabilities. The divergence of these capabilities may prevent or represent considerable safety or security risks, including simultaneous hosting of General Purpose, Safety, and Security Profile OSS UoCs on the same computing platform. When system requirements include software components of different OSS Profiles, the use of multiple computing platforms may be required. Other architectural capabilities (e.g., virtualization), if supported by the processor and OS selected by the system integrator, may provide other means to simultaneously host on the same computing platform software components which are using different FACE OSS Profiles.
F-181 | N |  | Based on the profile and operating environment, OSS UoCs provide support for ARINC 653 sampling ports, ARINC 653 queuing ports, and POSIX sockets to be used for inter-partition communications (i.e., the lower-layer transport mechanism that can be used by other FACE standardized interface software libraries).
F-182 | N |  | A UoC designed to the General Purpose Profile, when communicating with UoCs designed to the Security and/or Safety Profile, uses the same restricted inter-partition communications as a UoC designed to the Security and/or Safety Profile. A UoC designed to the General Purpose Profile, if communicating to another UoC designed to the General Purpose Profile, may use additional sockets services (if supported by the transport mechanism).
F-183 | N |  | 4.2.1.1 Operating System Segment Profiles
F-184 | N |  | This section summarizes the OSS Interface characteristics for the General Purpose, Safety, and Security Profiles. These characteristics are based on support of APIs and OS capabilities defined in the ARINC 653 and POSIX standards.
F-185 | N |  | The referenced ARINC 653 standards for all OSS Profiles include API and OS support for utilizing multiple processor cores to concurrently schedule multiple ARINC 653 processes within a partition based on an ARINC 653 operating environment. When a computing platform basis includes multiple equivalent processing cores, the supported APIs provide a means to control how ARINC 653 processes are concurrently scheduled on the processor cores allocated to the partition.
F-186 | N |  | The OS configuration data includes a means to control the number of cores available to each partition. A partition allocated a single processor core of a multicore processor has the same ARINC 653 scheduling characteristics the partition would have when running on a single-core processor.
F-187 | H |  | 4.2.1.2 Operating System Interface Profile Requirements
F-188 | N |  | For General Purpose and Safety Extended POSIX implementations:
F-189 | Y | OSS | 1. An OSS UoC implementing POSIX shall support via setsockopt() the configuration of: a. A TCP socket such that small packets are not delayed (TCP_NODELAY) | Inspection | Fully Tested Requirement |  |  | General Purpose Profile Safety Extended Sub-Profile
F-190 | Y | OSS | 2. An OSS UoC shall provide the following configuration information via getsockopt() for the specified socket: a. The TCP small packet delay characteristics for a socket (TCP_NODELAY). | Inspection | Fully Tested Requirement |  |  | General Purpose Profile Safety Extended Sub-Profile
F-191 | N |  | For General Purpose, Safety, and Security Profile ARINC 653 implementations:
F-192 | Y | OSS | 1. An OSS UoC implementing ARINC 653 shall provide messages to UoCs in the order they are received. | Inspection | UoC Designs |  |  | ARINC 653
F-193 | Y | OSS | 2. An OSS UoC implementing ARINC 653 shall support delivery of available messages. | Inspection | UoC Designs |  |  | ARINC 653
F-194 | Y | OSS | 3. An OSS UoC implementing ARINC 653 shall support receipt of complete messages. | Inspection | UoC Designs |  |  | ARINC 653
F-195 | N |  | Note: No silently truncated messages.
F-196 | Y | OSS | 4. An OSS UoC implementing ARINC 653 shall support sending messages on an ARINC 653 port and receiving the same messages in another partition using an ARINC 653 port. | Inspection | UoC Designs |  |  | ARINC 653
F-197 | N |  | For General Purpose, Safety, and Security Profile POSIX implementations:
F-198 | Y | OSS | 1. An OSS UoC implementing POSIX shall provide messages to UoCs in the order they are received. | Inspection | UoC Designs
F-199 | Y | OSS | 2. An OSS UoC implementing POSIX shall support delivery of available messages. | Inspection | UoC Designs
F-200 | Y | OSS | 3. An OSS UoC implementing POSIX shall support receipt of complete messages. | Inspection | UoC Designs
F-201 | N |  | Note: No silently truncated messages.
F-202 | Y | OSS | 4. An OSS UoC implementing POSIX shall support sending messages on POSIX sockets and receiving the same messages in another partition using POSIX sockets. | Inspection | UoC Designs
F-203 | Y | OSS | 5. An OSS UoC implementing POSIX shall support blocking on an empty socket (receive). | Inspection | UoC Designs
F-204 | Y | OSS | 6. An OSS UoC implementing POSIX shall support blocking on a full socket (transmit). | Inspection | UoC Designs
F-205 | Y | OSS | 7. An OSS UoC implementing POSIX shall support via setsockopt() the configuration of: a. The size of the space reserved for a socket’s receive buffer (e.g., SO_RCVBUF) b. The size of the space reserved for a socket’s transmit buffer (e.g., SO_SNDBUF) c. The multicast characteristics for a socket | Inspection | UoC Designs |  | This requirement may be verified with test cases and test results for setsockopt() and the described behavior en lieu of UoC Design.
F-206 | N |  | Note: Multicast characteristics that can be configured on a per socket per partition basis are: IP_MULTICAST_IF, IP_MULTICAST_TTL, IP_MULTICAST_LOOP, IP_ADD_MEMBERSHIP, IP_DROP_MEMBERSHIP, SO_REUSEADDR.
F-207 | N |  | Note: The ip_mreq structure is supported to provide a means to add and drop multicast group memberships.
F-208 | Y | OSS | 8. An OSS UoC shall limit based on configuration: a. Socket maximum receive message size b. Socket maximum transmit message size | Inspection | Fully Tested Requirement
F-209 | Y | OSS | 9. An OSS UoC shall provide the following configuration information via getsockopt() for the specified socket: a. The size of the space reserved for a socket’s receive buffer (e.g., SO_RCVBUF) b. The size of the space reserved for a socket’s transmit buffer (e.g., SO_SNDBUF) c. The multicast characteristics for a socket | Inspection | Fully Tested Requirement
F-210 | N |  | Note: A socket may have multiple multicast group memberships set for it. The getsockopt() API does not provide a means to retrieve a socket’s multicast group memberships. All other characteristics can be obtained.
F-211 | Y | OSS | 10. An OSS UoC shall define: a. A macro in <sys/ioctl.h> named FIONBIO to configure sockets for non-blocking I/O b. A macro in <devctl.h> named SOCKCLOSE to close an open socket | Test | Test Suite
F-212 | Y | OSS | 11. An OSS UoC shall provide: a. The FIONBIO command in the posix_devctl() API defined in Section A.1 b. The SOCKCLOSE command in the posix_devctl() API defined in Section A.1 | Test | Test Suite
F-213 | H |  | 4.2.1.3 Security Profile API Requirements
F-214 | Y | OSS | 1. A Security Profile OSS UoC shall support ARINC 653 and POSIX. | Inspection | UoC Designs |  |  | Security Profile
F-215 | Y | OSS | 2. A Security Profile OSS UoC shall provide the following ARINC 653 APIs for use in an ARINC 653 operational environment: a. ARINC 653 Part 1 – all services associated with Avionics Application Software Standard Interface Part 1 – Required Services i. For platforms that support multicore partitions, all services from ARINC 653 Part 1-4 (Part 1, Supplement 4, August 2015) ii. For platforms that support only single core partitions, all services from ARINC 653 Part 1-3 (Part 1, Supplement 3, November 2010) or ARINC 653 Part 1-4 (Part 1, Supplement 4, August 2015) b. Services associated with the following categories of Avionics Application Software Standard Interface Part 2 – Extended Services: i. Memory Blocks | Test | Test Suite |  |  | Security Profile
F-216 | N |  | Note: All other Part 2 services are intentionally excluded from the Security Profile.
F-217 | N |  | Note: OSS UoCs are permitted to include additional ARINC 653 APIs outside of the profile. Software components are restricted to using only the APIs defined as being part of the profile.
F-218 | Y | OSS | 3. A Security Profile OSS UoC shall provide the POSIX APIs defined in Section A.1 and Section A.3 for the Security Profile for use in a POSIX operational environment. | Test | Test Suite |  |  | Security Profile
F-219 | Y | OSS | 4. A Security Profile OSS UoC for a POSIX operational environment shall support mutex operations (e.g., pthread_mutexattr_setprotocol() API) with priority protect protocol (_POSIX_THREAD_PRIO_PROTECT). | Inspection | UoC Designs |  |  | Security Profile
F-220 | Y | OSS | 5. A Security Profile OSS UoC for a POSIX operational environment shall support memory mapping operations (e.g., mmap() API) with shared memory objects (_POSIX_SHARED_MEMORY_OBJECTS). | Inspection | UoC Designs |  |  | Security Profile
F-221 | Y | OSS | 6. A Security Profile OSS UoC for a POSIX operational environment shall include support for use of ARINC 653 sampling and queueing ports for inter-partition communications. | Inspection | UoC Designs |  |  | Security Profile
F-222 | Y | OSS | 7. A Security Profile OSS UoC for a POSIX operational environment shall include support for the Health Monitoring APIs defined in Section 4.2.2 to communicate with an ARINC 653 Health Monitor. | Inspection | Referenced Standards |  |  | Security Profile
F-223 | H |  | 4.2.1.4 Safety Profile API Requirements
F-224 | Y | OSS | 1. A Safety Profile OSS UoC shall support ARINC 653 and POSIX. | Inspection | UoC Designs |  |  | Safety Profiles
F-225 | Y | OSS | 2. A Safety Profile OSS UoC shall provide the following ARINC 653 APIs for use in an ARINC 653 operational environment: a. ARINC 653 Part 1 — all services associated with Avionics Application Software Standard Interface Part 1 — Required Services: i. For platforms that support multicore partitions, all services from ARINC 653 Part 1-4 (Part 1, Supplement 4, August 2015) ii. For platforms that support only single core partitions, all services from ARINC 653 Part 1-3 (Part 1, Supplement 3, November 2010) or ARINC 653 Part 1-4 (Part 1, Supplement 4, August 2015) b. Services associated with the following categories of Avionics Application Software Standard Interface Part 2 — Extended Services: i. File System ii. Sampling Port Extensions iii. Memory Blocks iv. Multiple Module Schedules | Test | Test Suite |  |  | Safety Profiles
F-226 | N |  | Note: All other Part 2 services, including Logbooks and Multiple Processor Core Extensions, are intentionally excluded. File system services can be used instead of Logbooks.
F-227 | N |  | Note: FACE OSS UoCs are permitted to include additional ARINC 653 APIs outside of the profile. Software components are restricted to using only the APIs defined as being part of the profile.
F-228 | Y | OSS | 3. A Safety Profile OSS UoC for a POSIX operational environment shall support mutex operations (e.g., pthread_mutexattr_setprotocol() API) with priority protect protocol (_POSIX_THREAD_PRIO_PROTECT). | Inspection | UoC Designs |  |  | Safety Profiles
F-229 | Y | OSS | 4. A Safety Profile OSS UoC for a POSIX operational environment shall support memory mapping operations (e.g., mmap() API) with shared memory objects (_POSIX_SHARED_MEMORY_OBJECTS). | Inspection | UoC Designs |  |  | Safety Profiles
F-230 | Y | OSS | 5. A Safety Profile OSS UoC for a POSIX operational environment shall include support for use of ARINC 653 sampling and queueing ports for inter-partition communications. | Inspection | UoC Designs |  |  | Safety Profiles
F-231 | Y | OSS | 6. A Safety Profile OSS UoC for a POSIX operational environment shall include support for the Health Monitoring APIs defined in Section 4.2.2 to communicate with an ARINC 653 Health Monitor. | Inspection | Referenced Standards |  |  | Safety Profiles
F-232 | H |  | 4.2.1.4.1 Safety Base Sub-Profile API Requirements
F-233 | Y | OSS | 1. A Safety Base Sub-profile OSS UoC shall provide the POSIX APIs defined in Section A.1 and Section A.3 for the Safety Base Sub-profile. | Test | Test Suite |  |  | Safety Base Sub-Profile
F-234 | Y | OSS | 2. A Safety Base Sub-profile OSS UoC shall provide the FD_CLR(), FD_ISSET(), FD_SET(), FD_ZERO(), and select() APIs for use with sockets. | Inspection Test | UoC Designs Test Suite |  | The Test Suite checks the functions are provided. UoC Designs is needed to show select() can be used with sockets. Test cases and test results for the described behavior of select() can be used en lieu of UoC Design. For Non-OSS UoCs, the CTS will flag any usage of these functions. The Software Supplier provides documentation showing appropriate usage of the functions for each flagged instance. | Safety Base Sub-Profile
F-235 | Y | OSS | 3. A Safety Base Sub-profile OSS UoC shall provide message queue support within a partition only (i.e., if not an inter-partition communications mechanism). | Inspection | UoC Designs |  |  | Safety Base Sub-Profile
F-236 | H |  | 4.2.1.4.2 Safety Extended Sub-Profile API Requirements
F-237 | Y | OSS | 1. A Safety Extended OSS UoC implementation shall provide the POSIX APIs defined in Section A.1 marked as “INCL” and Section A.3 for the Safety Extended Sub-profile. | Test | Test Suite |  | Per CR 605, sched_getparam(), sched_setparam(), sched_getscheduler(), and sched_setscheduler() are not required to be provided by the OSS UoC unless multiple processes are supported. | Safety Extended Sub-Profile
F-238 | N |  | Note: The Safety Extended Sub-profile includes all of the Safety Base Sub-profile OS POSIX APIs.
F-239 | Y | OSS | 2. When supporting multiple POSIX processes, a Safety Extended OSS UoC implementation shall provide the multi-process POSIX APIs defined in Section A.1 marked as “MP” for the Safety Extended Sub-profile. | Test | Test Suite |  | Per CR 605, sched_getparam(), sched_setparam(), sched_getscheduler(), and sched_setscheduler() should also be marked as "MP". | Safety Extended Sub-Profile Multiple POSIX Processes
F-240 | Y | OSS | 3. A Safety Extended Sub-profile OSS UoC shall provide FD_CLR(), FD_ISSET(), FD_SET(), FD_ZERO(), and select() for use with sockets. | Inspection Test | UoC Designs Test Suite |  | The Test Suite checks the functions are provided. UoC Designs is needed to show select() can be used with sockets. Test cases and test results for the described behavior of select() can be used en lieu of UoC Design. For Non-OSS UoCs, the CTS will flag any usage of these functions. The Software Supplier provides documentation showing appropriate usage of the functions for each flagged instance. | Safety Extended Sub-Profile
F-241 | H |  | 4.2.1.5 General Purpose Profile API Requirements
F-242 | Y | OSS | 1. A General Purpose Profile OSS UoC shall provide the POSIX APIs defined in Section A.1 marked as “INCL” and Section A.3 for the General Purpose Profile. | Test | Test Suite |  | Per CR 603, confstr() is no longer required to be provided and should not be tested by the CTS. Per CR 605, sched_getparam(), sched_setparam(), sched_getscheduler(), and sched_setscheduler() are not required to be provided by the OSS UoC unless multiple processes are supported. | General Purpose Profile
F-243 | Y | OSS | 2. When supporting multiple POSIX processes, a General Purpose Profile OSS UoC implementation shall provide the multi-process POSIX APIs defined in Section A.1 marked as “MP” for the General Purpose Profile. | Test | Test Suite |  | Per CR 605, sched_getparam(), sched_setparam(), sched_getscheduler(), and sched_setscheduler() should also be marked as "MP". | General Purpose Profile Multiple POSIX Processes
F-244 | Y | OSS | 3. A General Purpose Profile OSS UoC shall provide FD_CLR(), FD_ISSET(), FD_SET(), FD_ZERO(), and select() for use with sockets. | Inspection Test | UoC Designs Test Suite |  | The Test Suite checks the functions are provided. UoC Designs is needed to show select() can be used with sockets. Test cases and test results for the described behavior of select() can be used en lieu of UoC Design. For Non-OSS UoCs, the CTS will flag any usage of these functions. The Software Supplier provides documentation showing appropriate usage of the functions for each flagged instance. | General Purpose Profile
F-245 | Y | OSS | 4. When providing ARINC 653, a General Purpose Profile OSS UoC shall provide the following ARINC 653 APIs: a. All services associated with Avionics Application Software Standard Interface Part 1 — Required Services: i. For platforms that support multicore partitions, all services from ARINC 653 Part 1-4 (Part 1, Supplement 4, August 2015) ii. For platforms that support only single core partitions, all services from ARINC 653 Part 1-3 (Part 1, Supplement 3, November 2010) or ARINC 653 Part 1-4 (Part 1, Supplement 4, August 2015) b. Services associated with Avionics Application Software Standard Interface Part 2 — Extended Services: i. File System ii. Sampling Port Extensions iii. Memory Blocks iv. Multiple Module Schedules | Test | Test Suite |  |  | General Purpose Profile ARINC 653
F-246 | N |  | Note: All other Part 2 services, including Logbooks and Multiple Processor Core Extensions, are intentionally excluded. File system services can be used instead of Logbooks.
F-247 | Y | OSS | 5. When supporting ARINC 653, a General Purpose Profile OSS UoC shall include support for use of ARINC 653 sampling and queueing ports for inter-partition communication. | Inspection | UoC Designs |  |  | General Purpose Profile ARINC 653
F-248 | Y | OSS | 6. When an ARINC 653 Health Monitor is used, a General Purpose Profile OSS UoC for a POSIX operational environment shall include support for the Health Monitoring APIs defined in Section 4.2.2 to communicate with an ARINC 653 Health Monitor. | Inspection | Referenced Standards |  |  | General Purpose Profile HMFM
F-249 | H |  | 4.2.2 Operating System HMFM Interface Requirements
F-250 | N |  | This section contains the interface requirements for an OSS UoC HMFM functions used to support POSIX operational environments.
F-251 | N |  | ARINC 653 operational environments include services for OSS UoC HMFM as part of the required API and operational support. As such, the requirements in the following subsections are applicable only to POSIX operational environments.
F-252 | N |  | For the General Purpose Profile, support for HMFM interfaces is optional. Support for POSIX HMFM can depend upon support for ARINC 653 operational environments.
F-253 | N |  | The scope of the POSIX HMFM interfaces is the partition (i.e., POSIX process) boundary.
F-254 | H |  | 4.2.2.1 Initialize(HMFM) Function Requirements
F-255 | Y | OSS | 1. The Initialize(HMFM) function shall initialize the HMFM POSIX implementation for the current POSIX process. | Inspection | Fully Tested Requirement |  |  | HMFM
F-256 | Y | OSS | 2. The Initialize(HMFM) function shall return one of the return codes as specified in Section F.2.1. | Inspection | Fully Tested Requirement |  |  | HMFM
F-257 | H |  | 4.2.2.2 Report_Application_Message(HMFM) Function Requirements
F-258 | Y | OSS | 1. The Report_Application_Message(HMFM) function shall send a message to the HM function. | Inspection | Fully Tested Requirement |  |  | HMFM
F-259 | N |  | Note: Means to retrieve messages sent to the HM function are OS-specific.
F-260 | Y | OSS | 2. The Report_Application_Message(HMFM) function shall return one of the return codes specified in Section F.2.2. | Inspection | Fully Tested Requirement |  |  | HMFM
F-261 | H |  | 4.2.2.3 Create_Fault_Handler(HMFM) Function Requirements
F-262 | Y | OSS | 1. The Create_Fault_Handler(HMFM) function shall register a partition-specific fault handler invoked in the event of thread-level faults detected by the OS. | Inspection | Fully Tested Requirement |  |  | HMFM
F-263 | Y | OSS | 2. The Create_Fault_Handler(HMFM) function shall register a partition-specific fault handler invoked in the event of thread-level faults raised by the software component. | Inspection | Fully Tested Requirement |  |  | HMFM
F-264 | Y | OSS | 3. The Create_Fault_Handler(HMFM) function shall return one of the return codes as specified in Section F.2.3. | Inspection | Fully Tested Requirement |  |  | HMFM
F-265 | Y | OSS | 4. The Create_Fault_Handler(HMFM) function shall activate partition-specific fault handling when the function call is successful. | Inspection | Fully Tested Requirement |  |  | HMFM
F-266 | N |  | Note: POSIX operational environments do not include a concept of initialization and operational phases present in an ARINC 653 operational environment. As such, POSIX process-level fault handling becomes active (i.e., available to be scheduled) as part of a successful function call to create it.
F-267 | H |  | 4.2.2.4 Get_Fault_Status(HMFM) Function Requirements
F-268 | Y | OSS | 1. The Get_Fault_Status(HMFM) function shall return status information related to a detected fault that has been configured to be handled as a thread-level fault. | Inspection | Fully Tested Requirement |  |  | HMFM
F-269 | Y | OSS | 2. The Get_Fault_Status(HMFM) function shall return one of the return codes specified in Section F.2.4. | Inspection | Fully Tested Requirement |  |  | HMFM
F-270 | Y | OSS | 3. The fault status referenced by the fault parameter shall contain information regarding the fault when the function call is successful. | Inspection | Fully Tested Requirement |  |  | HMFM
F-271 | Y | OSS | 4. The POSIX thread ID shall be reported for ARINC 653 Part 1 FAILED_PROCESS_ID. | Inspection | Fully Tested Requirement |  |  | HMFM
F-272 | H |  | 4.2.2.5 Raise_Application_Fault(HMFM) Function Requirements
F-273 | Y | OSS | 1. The Raise_Application_Fault(HMFM) function shall raise the reported application fault to the thread-level fault handler when a thread-level error handler has been defined and the interface was not invoked by the thread-level error handler. | Inspection | Fully Tested Requirement |  |  | HMFM
F-274 | Y | OSS | 2. The Raise_Application_Fault(HMFM) function shall raise the reported application fault to partition HM when a thread-level error handler has not been defined or the interface was invoked by the thread-level error handler. | Inspection | Fully Tested Requirement |  |  | HMFM
F-275 | Y | OSS | 3. The Raise_Application_Fault(HMFM) function shall return one of the return codes specified in Section F.2.5. | Inspection | Fully Tested Requirement |  |  | HMFM
F-276 | Y | OSS | 4. The Raise_Application_Fault(HMFM) function shall cause the thread-level fault handler to be scheduled when the function call is successful, the thread-level error handler was defined, and the function interface was not invoked by the thread-level error handler. | Inspection | Fully Tested Requirement |  |  | HMFM
F-277 | N |  | 4.2.3 Programming Language Run-Time
F-278 | N |  | 4.2.3.1 Programming Language Run-Time Description
F-279 | N |  | A UoC can use a run-time provided by the OSS following the requirements in this section. A UoC can also use a non-standard run-time if that run-time is included in the UoC and follows all requirements for the segment in which the UoC is implemented. This concept also applies to frameworks, as depicted in Figure 7.
F-280 | F
F-281 | F |  | Figure 7: Portability Distinctions
F-282 | N |  | The following subsections define Programming Language capability sets that are considered part of the OSS. The defined Programming Language capability sets include features that typically do not require Programming Language Run-Time support and features that typically require Programming Language Run-Time support. To account for potential differences between compiler/Programming Language Run-Time implementations, minimal discussion is included as to actual Programming Language Run-Time dependencies. OSS UoC support for Programming Language capability sets is optional.
F-283 | N |  | Component use of compiler-specific language extensions is prohibited unless the entire Programming Language Run-Time utilizes only function calls defined in the corresponding FACE OSS Profile.
F-284 | N |  | Note: There are some overlaps in library functions between C++, C, and the POSIX standards. The C++ library capabilities consist of library functions that are unique to C++ and a set of functions that are in common with the C library (to permit components developed in C to be ported to C++). The POSIX standard includes the same functions as the C library specification, but does not include the additional library functions unique to C++. The number of C library functions supported varies by FACE OSS Profile. As such, for the library functions that are in common between C++ and C, only the functions from the corresponding FACE OSS Profile are supported.
F-285 | N |  | 4.2.3.2 C Programming Language
F-286 | N |  | The C Programming Language can be supported on all OSS Profiles.
F-287 | N |  | Component developers may apply their own safety-related restrictions, such as programming restrictions defined by the Motor Industry Software Reliability Association (MISRA C:2004 Guidelines for the Use of the C language in Critical Systems).
F-288 | N |  | 4.2.3.2.1 C Programming Language Definition
F-289 | N |  | The language features supported in the C Programming Language adhere to ANSI/ISO/IEC 9899:1999: Programming Languages – C with the following modifications:
F-290 | N |  | • The optional compiler support for the exact-width types in <stdint.h> is included (ANSI/ISO/IEC 9899:1999, §7.18.1.1)
F-291 | N |  | • Component use of the pragma directive (ANSI/ISO/IEC 9899:1999, §6.10.6) for data structure compositions on FACE Interfaces is excluded
F-292 | N |  | Note: All other uses of pragma directives are permitted.
F-293 | N |  | Note: Support for pragma directives is compiler implementation-dependent. A compiler ignores pragma directives it does not recognize.
F-294 | N |  | • Component use of wide characters (ANSI/ISO/IEC 9899:1999, §3.7.3), multibyte characters (ANSI/ISO/IEC 9899:1999, §3.7.2), wide strings (ANSI/ISO/IEC 9899:1999, §7.1.4), and multibyte strings (ANSI/ISO/IEC 9899:1999, §7.1.1) is excluded, including library functions that manipulate those types
F-295 | N |  | The C library functions include those defined in ANSI/ISO/IEC 9899:1999, §7 supporting the selected FACE OSS Profile and the Section A.1 FACE OSS Profile APIs whose POSIX Functionality Categories are defined as POSIX_C_LANG_SUPPORT_R.
F-296 | N |  | Note: Use of compiler-specific Programming Language extensions (i.e., not defined in the above standard) is prohibited.
F-297 | H |  | 4.2.3.2.2 C Programming Language and Run-Time Requirements
F-298 | N |  | The requirements associated with this language include:
F-299 | Y | PSSS PCS TSS IOSS | 1. UoCs using the C Programming Language Run-Time supplied by the OS shall be restricted to the Programming Language capability set features listed in Section 4.2.3.2.1. | Inspection | Fully Tested Requirement |  |  | C Programming Language
F-300 | N |  | Note: An OSS UoC must provide the functionality as defined, but may support excluded and/or additional features.
F-301 | Y | PSSS PCS TSS IOSS | 2. UoCs using the C Programming Language Run-Time supplied by the OS shall be restricted to the Programming Language capability set library functions listed in Section 4.2.3.2.1. | Test | Test Suite |  | For POSIX operational environments, the available library functions are listed in Section A.1. For ARINC 653 operational environments, the available library functions are listed in Section A.8. | C Programming Language
F-302 | N |  | Note: An OSS UoC must provide the functionality as defined, but may support excluded and/or additional features.
F-303 | Y | OSS | 3. OSS UoCs providing a C Programming Language Run-Time shall support the capability set defined in Section 4.2.3.2.1. | Test | Test Suite |  | For POSIX operational environments, the required library functions are listed in Section A.1. For ARINC 653 operational environments, the required library functions are listed in Section A.8. | C Programming Language
F-304 | N |  | Note: An OSS UoC must provide the functionality as defined, but may support excluded and/or additional features.
F-305 | N |  | 4.2.3.3 C++ Programming Language
F-306 | N |  | The following sections define C++ Programming Language features and library functions for the supported capability sets. These capability sets are listed in the order of most permissive (General Purpose) to most restrictive (Security). As with the OSS Profiles, the restrictions are established to allow deployment of a UoC in an environment developed to any of the more permissive capability sets. Note that the deployment of a UoC into more permissive capability sets may not be adequate for the required design assurance of the UoC.
F-307 | N |  | Additional implementation-specific restrictions may be imposed on software component development that are outside the C++ restrictions imposed in this section (e.g., MISRA Guidelines for the Use of the C++ language in Critical Systems).
F-308 | N |  | 4.2.3.3.1 C++ Programming Language Definition for General Purpose Capability Set
F-309 | N |  | The General Purpose C++ Programming Language capability set includes features from the Programming Language specification defined in ISO/IEC 14882:2003: Programming Languages – C++ with the following modifications:
F-310 | N |  | • Component use of the pragma directive (ISO/IEC 14882:2003, §16.6) for data structure compositions on FACE Interfaces is excluded
F-311 | N |  | Note: All other uses of pragma directives are permitted.
F-312 | N |  | Note: Support for pragma directives is compiler implementation-dependent. A compiler ignores pragma directives it does not recognize.
F-313 | N |  | • Input/Output library standard iostream objects (ISO/IEC 14882:2003, §27.3) and all dependencies on them (e.g., ISO/IEC 14882:2003, §27.4.2.1.6, 27.4.2.4) are excluded
F-314 | N |  | Note: Some Input/Output library capabilities (e.g., file streams) may have other implementation-dependent platform dependencies (e.g., file storage device, Input/Output device).
F-315 | N |  | • Component use of wide characters (ISO/IEC 14882:2003, §3.9.1.5), multibyte characters (ISO/IEC 14882:2003, §1.3.8), wide strings (ISO/IEC 14882:2003, §17.3.2.1.3.3), and multibyte strings (ISO/IEC 14882:2003, §17.3.2.1.3.2) is excluded, including library functions that manipulate those types
F-316 | N |  | For the portion of the C++ library functions that are in common with the C library functions, including functions categorized in Section A.1 as POSIX_C_LANG_SUPPORT_R, only the functions defined in Appendix A for the General Purpose Profile are supported.
F-317 | N |  | Exception Handling (ISO/IEC 14882:2003, §15, 18.6, 19.1) is supported except across the FACE defined API boundaries. Exceptions may be thrown and caught within a single UoC.
F-318 | N |  | 4.2.3.3.2 C++ Programming Language Definition for Safety Extended Capability Set
F-319 | N |  | The Safety Extended C++ Programming Language capability set includes features from the Programming Language specification defined in ISO/IEC 14882:2003: Programming Languages – C++ with the following modifications:
F-320 | N |  | • Component use of the pragma directive (ISO/IEC 14882:2003, §16.6) for data structure compositions on FACE Interfaces is excluded
F-321 | N |  | Note: All other uses of pragma directives are permitted.
F-322 | N |  | Note: Support for pragma directives is compiler implementation-dependent. A compiler ignores pragma directives it does not recognize.
F-323 | N |  | • Input/output library (ISO/IEC 14882:2003, §27) is excluded
F-324 | N |  | Note: For input/output support (including file system), safety-related C++ components use the input/output functional interfaces defined as part of the corresponding OSS Profile.
F-325 | N |  | • Component use of wide characters (ISO/IEC 14882:2003, §3.9.1.5), multibyte characters (ISO/IEC 14882:2003, §1.3.8), wide strings (ISO/IEC 14882:2003, §17.3.2.1.3.3), and multibyte strings (ISO/IEC 14882:2003, §17.3.2.1.3.2) is excluded, including library functions that manipulate those types
F-326 | N |  | • C++ Standard Template Libraries (STL) (ISO/IEC 14882:2003, §19, 20, 21, 22, 23, 24, 25, 26, 27) are excluded
F-327 | N |  | Note: No restrictions on software suppliers developing their own template implementations (ISO/IEC 14882:2003, §14).
F-328 | N |  | • Run-Time Type Information (RTTI) (ISO/IEC 14882:2003, §18.5) and use of dynamic_cast (ISO/IEC 14882:2003, §5.2.7) are excluded
F-329 | N |  | Dynamic memory management via “operator new” and “operator delete” is supported. Software components may override the default operator new and operator delete (ISO/IEC 14882:2003, §17.4.3.4) to implement software component-specific object memory management systems.
F-330 | N |  | The C++ library functions (ISO/IEC 14882:2003, §18.1, 18.2.2, 19.3, 20.4.6, 21.4, 26.5, 27.8.2) that are supported are those that are in common with the C library functions, including functions categorized in Section A.1 as POSIX_C_LANG_SUPPORT_R, defined in the corresponding OSS Profile defined in Appendix A.
F-331 | N |  | Exception Handling (ISO/IEC 14882:2003, §15, 18.6, 19.1) is supported except across the FACE defined API boundaries. Exceptions may be thrown and caught within a single UoC.
F-332 | N |  | 4.2.3.3.3 C++ Programming Language Definition for Safety Base and Security Capability Sets
F-333 | N |  | Restrictions to the C++ Programming Language features and libraries for the Safety Base and Security capability sets are based on recommendations in DO-332 (Object-Oriented Technology and Related Techniques Supplement to DO-178C and DO-278A) and recommendations from the Embedded C++ Committee. The recommendations from these are used to define C++ restrictions appropriate for use in safety-critical and real-time systems.
F-334 | N |  | The Safety Base and Security C++ Programming Language capability sets includes features from the Programming Language specification defined in ISO/IEC 14882:2003: Programming Languages – C++ with the following modifications:
F-335 | N |  | • Component use of the pragma directive (ISO/IEC 14882:2003, §16.6) for data structure compositions on FACE Interfaces are excluded
F-336 | N |  | Note: All other uses of pragma directives are permitted.
F-337 | N |  | Note: Support for pragma directives is compiler implementation-dependent. A compiler ignores pragma directives it does not recognize.
F-338 | N |  | • Virtual base classes (ISO/IEC 14882:2003, §10.1) are excluded
F-339 | N |  | • Dynamic memory de-allocation via default “operator delete” (ISO/IEC 14882:2003, §3.7.3.2, 18.4.1) is excluded
F-340 | N |  | Note: Dynamic memory allocation via “operator new” is supported. Software components can override the default operator new and delete (ISO/IEC 14882:2003, §17.4.3.4) to implement software component-specific object memory management systems.
F-341 | N |  | Note: The intention is to provide the single object and array allocation functions.
F-342 | N |  | o void* operator new ( std::size_t count );
F-343 | N |  | o void* operator new[]( std::size_t count );
F-344 | N |  | However, no allocators are allowed to throw an exception. A failing new operation that returns to the caller should return NULL.
F-345 | N |  | • Run-Time Type Information (ISO/IEC 14882:2003, §18.5) and use of dynamic_cast (ISO/IEC 14882:2003, §5.2.7) are excluded
F-346 | N |  | • Exception Handling (ISO/IEC 14882:2003, §15, 18.6, 19.1) is excluded
F-347 | N |  | • C++ Standard Template Libraries (ISO/IEC 14882:2003, §19, 20, 21, 22, 23, 24, 25, 26, 27) are excluded
F-348 | N |  | Note: There are no restrictions on software suppliers developing their own template implementations (ISO/IEC 14882:2003, §14).
F-349 | N |  | • Input/output library (ISO/IEC 14882:2003, §27) is excluded
F-350 | N |  | Note: There are no C++ input/output library functions supported. For input/output support (including file system), safety-related C++ components utilize the input/output functional interfaces defined as part of the corresponding OSS Profile.
F-351 | N |  | • Component use of wide characters (ISO/IEC 14882:2003, §3.9.1.5), multibyte characters (ISO/IEC 14882:2003, §1.3.8), wide strings (ISO/IEC 14882:2003, §17.3.2.1.3.3), and multibyte strings (ISO/IEC 14882:2003, §17.3.2.1.3.2) is excluded, including library functions that manipulate those types
F-352 | N |  | The C++ library functions (ISO/IEC 14882:2003, §18.1, 18.2.2, 19.3, 20.4.6, 21.4, 26.5, 27.8.2) that are supported are only those that are in common with the C library functions, including functions categorized in Section A.1 as POSIX_C_LANG_SUPPORT_R, defined in the corresponding OSS Profile.
F-353 | H |  | 4.2.3.3.4 C++ Programming Language and Run-Time Requirements
F-354 | N |  | The requirements associated with C++ Programming Language Run-Time include:
F-355 | Y | PSSS PCS TSS IOSS | 1. UoCs using the C++ Programming Language Run-Time supplied by the OS shall be restricted to the Programming Language features for the selected capability set. | Inspection | Fully Tested Requirement |  |  | C++ Programming Language
F-356 | N |  | Note: An OSS UoC must provide the functionality as defined, but may support excluded and/or additional features.
F-357 | Y | PSSS PCS TSS IOSS | 2. UoCs using the C++ Programming Language Run-Time supplied by the OS shall be restricted to the Programming Language library functions, including functions categorized in Section A.1 as POSIX_C_LANG_SUPPORT_R, for the selected capability set. | Test | Test Suite |  |  | C++ Programming Language
F-358 | N |  | Note: An OSS UoC must provide the functionality as defined, but may support excluded and/or additional features.
F-359 | Y | OSS | 3. OSS UoCs providing a C++ Programming Language Run-Time shall support the capabilities defined in the selected capability set. | Test | Test Suite |  |  | C++ Programming Language
F-360 | N |  | Note: An OSS UoC must provide the functionality as defined, but may support excluded and/or additional features.
F-361 | N |  | Note: The appropriate capability set sections for the preceding requirements are as follows:
F-362 | N |  | ◦ General Purpose capability set – Section 4.2.3.3.1
F-363 | N |  | ◦ Safety Extended capability set – Section 4.2.3.3.2
F-364 | N |  | ◦ Safety Base capability sets – Section 4.2.3.3.3
F-365 | N |  | ◦ Security capability set – Section 4.2.3.3.3
F-366 | Y | PSSS PCS TSS IOSS | 4. UoCs using the C++ STL function calls in the Safety (Extended or Base) or Security capability sets shall encapsulate the C++ STL functions within the UoC. | Inspection | UoC Designs |  |  | Safety Profiles Security Profile C++ Programming Language STL
F-367 | N |  | 4.2.3.4 Ada Programming Language
F-368 | N |  | The following sections define Ada Programming Language features and library functions for the supported capability sets. These capability sets are listed in the order of most permissive (General Purpose) to most restrictive (Security). As with the OSS Profiles, the restrictions are established to allow deployment of a UoC in an environment developed to any of the more permissive capability sets. Note that the deployment of a UoC into a more permissive capability set may not be adequate for the required design assurance of the UoC.
F-369 | N |  | Restrictions to Ada 95 and Ada 2012 Programming Language features and libraries for the Safety Extended, Safety Base, and Security capability sets are based on the Ravenscar Ada subset profile developed at the Eighth International Real-Time Ada Workshop. This profile is advocated in the ISO/IEC/JTC1/SC22/WG9 Technical Report TR 15942 and is defined in Section D.13 of the Ada 2012 Language Reference Manual. The Ravenscar Ada subset is enforced by a compiler using “pragma Restrictions” in Ada 95 or “pragma Profile(Ravenscar)” in Ada 2012.
F-370 | N |  | 4.2.3.4.1 Ada 95 Programming Language Definition for General Purpose Capability Set
F-371 | N |  | The General Purpose Ada 95 Programming Language capability set includes features from the Programming Language specification defined in ANSI/ISO/IEC 8652:1995: Ada Reference Manual, Language, and Standard Libraries (herein referred to as “Ada 95 LRM”) with the following modifications:
F-372 | N |  | • Implementation-defined pragmas (Ada 95 LRM, §2.8 (14)) for data structure compositions on FACE Interfaces are excluded
F-373 | N |  | Note: All other uses of implementation-defined pragma directives are permitted.
F-374 | N |  | Note: Use of the language-defined pragmas (e.g., pragma Priority, pragma Import, pragma Export) defined throughout the Ada 95 LRM is permitted.
F-375 | N |  | Note: Support for pragma directives is compiler implementation-dependent. A compiler ignores pragma directives it does not recognize.
F-376 | N |  | • Asynchronous Transfer of Control (Ada 95 LRM, §9.7.4) is excluded
F-377 | N |  | • Wide characters, wide strings, and wide text are excluded
F-378 | N |  | • Input/Output capabilities as defined in Ada 95 LRM, §13.13, A.6, A.7, A.8, A.9, A.10, A.11, A.12, A.13 access to files requiring any external communications interface hardware or to external hardware devices is excluded
F-379 | N |  | As described in §A.10, In_File and Out_File must be defined to an internal file. This file definition restriction applies to all of Annex A and §13.13.
F-380 | N |  | Note: The definition of external_file and file_objects is restricted to files accessible internally by the OSS.
F-381 | N |  | • The Distributed Systems Annex (Ada 95 LRM, Annex E) is excluded
F-382 | N |  | • The Information Systems Annex (Ada 95 LRM, Annex F) is excluded
F-383 | N |  | For Ada 95-based components, the component uses the tasking/threading capabilities defined as part of the Programming Language.
F-384 | N |  | The supported Ada 95 exception handling is maintained except across the FACE defined API boundaries. Exceptions may be thrown and caught within a single UoC.
F-385 | N |  | 4.2.3.4.2 Ada 2012 Programming Language Definition for General Purpose Capability Set
F-386 | N |  | The General Purpose Ada 2012 Programming Language capability set includes features from the Programming Language specification defined in ISO/IEC 8652:2012(E) with Technical Corrigendum 1: Ada Reference Manual, Language, and Standard Libraries (herein referred to as “Ada 2012 LRM”), with the following modifications:
F-387 | N |  | • Implementation-defined pragmas (Ada 2012 LRM, §2.8 (14)) for data structure compositions on FACE Interfaces are excluded
F-388 | N |  | Note: All other uses of implementation-defined pragma directives are permitted.
F-389 | N |  | Note: Use of the language-defined pragmas (e.g., pragma Priority, pragma Import, pragma Export) defined throughout the Ada 2012 LRM is permitted.
F-390 | N |  | Note: Support for pragma directives is compiler implementation-dependent. A compiler ignores pragma directives it does not recognize.
F-391 | N |  | • Asynchronous Transfer of Control (Ada 2012 LRM, §9.7.4) is excluded
F-392 | N |  | • Wide characters, wide strings, and wide text are excluded
F-393 | N |  | • Wide wide characters, wide wide strings, and wide wide text are excluded
F-394 | N |  | • Input/Output capabilities as defined in Ada 2012 LRM, §13.13, A.6, A.7, A.8, A.9, A.10, A.11, A.12, A.13 access to files requiring any external communications interface hardware or to external hardware devices is excluded
F-395 | N |  | As described in §A.10, In_File and Out_File must be defined to an internal file. This file definition restriction applies to all of Annex A and §13.13.
F-396 | N |  | Note: The definition of external_file and file_objects is restricted to files accessible internally by the OSS.
F-397 | N |  | • The Distributed Systems Annex (Ada 2012 LRM, Annex E) is excluded
F-398 | N |  | • The Information Systems Annex (Ada 2012 LRM, Annex F) is excluded
F-399 | N |  | For Ada 2012-based components, the component uses the tasking/threading capabilities defined as part of the Programming Language.
F-400 | N |  | Ada 2012 exception handling is supported except across the FACE defined API boundaries. Exceptions may be thrown and caught within a single UoC.
F-401 | N |  | 4.2.3.4.3 Ada 95 Programming Language Definition for Safety Extended Capability Set
F-402 | N |  | The Safety Extended Ada 95 Programming Language capability set includes Programming Language features based on a subset definition of the ANSI/ISO/IEC 8652:1995: Ada 95 Reference Manual, Language, and Standard Libraries (i.e., Ada 95 LRM), and as restricted by the Ravenscar Profile for High-Integrity Systems, ISO/IEC/JTC1/SC22/WG9 Technical Report TR 1594215942with the following modifications:
F-403 | N |  | • Component use of implementation-defined pragmas (Ada 95 LRM, §2.8 (14)) for data structure compositions on FACE Interfaces is excluded
F-404 | N |  | Note: All other uses of implementation-defined pragma directives are permitted.
F-405 | N |  | Note: Use of the language-defined pragmas (e.g., pragma Priority, pragma Import, pragma Export, etc.) defined throughout the Ada 95 LRM is permitted.
F-406 | N |  | Note: Support for pragma directives is compiler implementation-dependent. A compiler ignores pragma directives it does not recognize.
F-407 | N |  | • Asynchronous Transfer of Control (Ada 95 LRM, §9.7.4) and dependencies are excluded
F-408 | N |  | • Exception handling (Ada 95 LRM, §11) the Exception_Information and Exception_Message functions are excluded.
F-409 | N |  | • Deallocation in Storage Management (Ada 95 LRM, §13.11) is excluded (i.e., no usage of the Deallocate procedure, Unchecked_Deallocation) and memory allocation post startup/initialization is excluded
F-410 | N |  | • Wide characters, wide strings, and wide text are excluded
F-411 | N |  | • Random Number Generation (Ada 95 LRM, §A.5.2) is excluded
F-412 | N |  | • Input/output capabilities (Ada 95 LRM, §13.13, A.6, A.7, A.8, A.9, A.10, A.11, A.12, A.13, A.14, A.15) are excluded
F-413 | N |  | • The Distributed Systems Annex (Ada 95 LRM, Annex E) is excluded
F-414 | N |  | • The Information Systems Annex (Ada 95 LRM, Annex F) is excluded
F-415 | N |  | • The Numerics Annex (Ada 95 LRM, Annex G) is excluded
F-416 | N |  | • Unbounded strings (the type Unbounded_String in Ada.Strings.Unbounded, Ada 95 LRM, Section A.4.5) are excluded
F-417 | N |  | The capability set includes an Ada task’s use of secondary stack (if required) limited to a defined size.
F-418 | N |  | Note: The recommended minimum value for this size is 4096 bytes.
F-419 | N |  | The capability set includes the subset of functionality defined for the Predefined Language Environment (Ada 95 LRM, Annex A) based on the above and the Ravenscar Ada 95 subset profile exclusions.
F-420 | N |  | The capability set includes the subset of functionality defined for Interfaces to Other Languages (Ada 95 LRM, Annex B) as follows:
F-421 | N |  | • Sections B.1 and B.2 are included
F-422 | N |  | • Sections B.3.1 and B.3.2 are excluded
F-423 | N |  | • The remainder of Section B.3 is included
F-424 | N |  | The capability set includes the subset of functionality defined for Systems Programming (Ada 95 LRM, Annex C), based on ISO/IEC TR 15942:2000 including Interrupts support (Ada 95 LRM, §C.3) limited to constants and type definitions associated with Ada.Interrupts with the following modification:
F-425 | N |  | • Dependencies on package Task_Attributes (Ada 95 LRM, §C.7.2) are excluded
F-426 | N |  | The capability set includes the subset of functionality defined for Real-Time Systems (Ada 95 LRM, Annex D), based on ISO/IEC TR 15942:2000 including support for monotonic time (Ada 95 LRM, §D.8) with the following modifications:
F-427 | N |  | • Dependencies on package Ada.Calendar (Ada 95 LRM, §9.6) are excluded
F-428 | N |  | • Support for relative delay statements (Ada 95 LRM, §9.6) is excluded
F-429 | N |  | Accuracy information related to the elementary functions (Ada 95 LRM, §A.5) is provided by the run-time supplier.
F-430 | N |  | Ada-based UoCs may use the Ada tasking capability defined as part of the Programming Language (restricted to the Ravenscar subset) or the tasking/threading from the OS environment (i.e., ARINC 653 or POSIX). The supported Ada 95 exception handling is maintained except across the FACE defined API boundaries. Exceptions may be thrown and caught within a single UoC.
F-431 | N |  | 4.2.3.4.4 Ada 2012 Programming Language Definition for Safety Extended Capability Set
F-432 | N |  | The Safety Extended Ada 2012 Programming Language capability set includes Programming Language features based on a subset definition of the ISO/IEC 8652:2012(E) with Technical Corrigendum 1: Ada Reference Manual, Language, and Standard Libraries (i.e., Ada 2012 LRM) and as restricted by the Ravenscar Profile (Annex D.13) with the following modifications:
F-433 | N |  | • Component use of implementation-defined pragmas (Ada 2012 LRM, §2.8 (14)) for data structure compositions on FACE Interfaces is excluded
F-434 | N |  | Note: All other uses of implementation-defined pragma directives are permitted.
F-435 | N |  | Note: Use of the language-defined pragmas (e.g., pragma Priority, pragma Import, pragma Export, etc.) defined throughout the Ada 2012 LRM is permitted.
F-436 | N |  | Note: Support for pragma directives is compiler implementation-dependent. A compiler ignores pragma directives it does not recognize.
F-437 | N |  | • Asynchronous Transfer of Control (Ada 2012 LRM, §9.7.4) and dependencies are excluded
F-438 | N |  | • Synchronized, task, and protected interfaces (Ada 2012 LRM 3.9.4) are excluded
F-439 | N |  | • Exception handling (Ada 2012 LRM, §11) the Exception_Information and Exception_Message functions are excluded
F-440 | N |  | • The only permitted syntax for a formal_package_actual_part in a formal_package_declaration (Ada 2012 LRM 12.7) is: formal_package_actual_part ::= (<>) ¦ [generic_actual_part]
F-441 | N |  | • Deallocation in Storage Management (Ada 2012 LRM, §13.11) is excluded (i.e., no usage of the Deallocate procedure, Unchecked_Deallocation) and memory allocation post startup/initialization is excluded
F-442 | N |  | • Wide characters, wide strings, and wide text are excluded
F-443 | N |  | • Wide wide characters, wide wide strings, and wide wide text are excluded
F-444 | N |  | • Random Number Generation (Ada 2012 LRM, §A.5.2) is excluded
F-445 | N |  | • Input/output capabilities (Ada 2012 LRM, §13.13, A.6, A.7, A.8, A.9, A.10, A.11, A.12, A.13, A.14, A.15) are excluded
F-446 | N |  | • The Containers library (Ada 2012 LRM, §A.18) is excluded
F-447 | N |  | • The Distributed Systems Annex (Ada 2012 LRM, Annex E) is excluded
F-448 | N |  | • The Information Systems Annex (Ada 2012 LRM, Annex F) is excluded
F-449 | N |  | • The Numerics Annex (Ada 2012 LRM, Annex G) is excluded
F-450 | N |  | • Unbounded strings (the type Unbounded_String in Ada.Strings.Unbounded, Ada 2012 LRM, §A.4.5) are excluded
F-451 | N |  | The capability set includes an Ada task’s use of secondary stack (if required) limited to a defined size.
F-452 | N |  | Note: The recommended minimum value for this size is 4096 bytes.
F-453 | N |  | The capability set includes the subset of functionality defined for the Predefined Language Environment (Ada 2012 LRM, Annex A) based on the above and the Ravenscar Ada 95 subset profile exclusions.
F-454 | N |  | The capability set includes the subset of functionality defined for Interfaces to Other Languages (Ada 2012 LRM, Annex B) as follows:
F-455 | N |  | • Sections B.1 and B.2 are included
F-456 | N |  | • Sections B.3.1 and B.3.2 are excluded
F-457 | N |  | • The remainder of Section B.3 is included
F-458 | N |  | The capability set includes the subset of functionality defined for Systems Programming (Ada 2012 LRM, Annex C), based on ISO/IEC TR 15942:2000 including Interrupts support (Ada 2012 LRM, §C.3) limited to constants and type definitions associated with Ada.Interrupts with the following modification:
F-459 | N |  | • Dependencies on package Task_Attributes (Ada 2012 LRM, §C.7.2) are excluded
F-460 | N |  | The capability set includes the subset of functionality defined for Real-Time Systems (Ada 2012 LRM, Annex D), based on ISO/IEC TR 15942:2000 with the following restrictions:
F-461 | N |  | • D.2.1 The Task Dispatching Model: Ada.Dispatching.Yield is excluded
F-462 | N |  | • D.2.2 Task Dispatching Pragmas: pragma Priority_Specific_Dispatching is excluded
F-463 | N |  | • D.2.4 Non-Preemptive Dispatching: Excluded
F-464 | N |  | • D.2.5 Round Robin Dispatching: Excluded
F-465 | N |  | • D.2.6 Earliest Deadline First Dispatching: Excluded
F-466 | N |  | • D.4 Entry Queuing Policies: Excluded (since there are no entry queues)
F-467 | N |  | • D.5 Dynamic Priorities: Excluded
F-468 | N |  | • D.5.1 Dynamic Priorities for Tasks: Excluded
F-469 | N |  | • D.5.2 Dynamic Priorities for Protected Objects: Excluded
F-470 | N |  | • D.6 Preemptive Abort: Excluded
F-471 | N |  | • D.10 Synchronous Task Control: Ada.Synchronous_Task_Control.EDF is excluded
F-472 | N |  | • D.10.1 Synchronous Barriers: Excluded
F-473 | N |  | • D.11 Asynchronous Task Control: Excluded
F-474 | N |  | • D.12 Other Optimizations and Determinism Rules: Excluded
F-475 | N |  | Note: In general, optimizations are outside the scope of this Technical Standard.
F-476 | N |  | • D.14 Execution Time: Excluded
F-477 | N |  | • D.15 Timing Events: Excluded
F-478 | N |  | • D.16 Multiprocessor Implementation: Excluded
F-479 | N |  | Accuracy information related to the elementary functions (Ada 2012 LRM, §A.5) is provided by the run-time supplier.
F-480 | N |  | Ada-based UoCs may use the Ada tasking capability defined as part of the Programming Language (restricted to the Ravenscar subset) or the tasking/threading from the OS environment (i.e., ARINC 653 or POSIX). The supported Ada 2012 exception handling is maintained except across the FACE defined API boundaries. Exceptions may be thrown and caught within a single UoC.
F-481 | N |  | 4.2.3.4.5 Ada 95 Programming Language Definition for Safety Base and Security Capability Sets
F-482 | N |  | The Safety Base and the Security Ada 95 Programming Language capability sets include Programming Language features based on a subset definition of the ANSI/ISO/IEC 8652:1995: Ada 95 Reference Manual, Language, and Standard Libraries (i.e., Ada 95 LRM), and as restricted by the Ravenscar Profile for High-Integrity Systems, ISO/IEC/JTC1/SC22/WG9, Technical Report TR 1594215942 with the following modifications:
F-483 | N |  | • Component use of implementation-defined pragmas (Ada 95 LRM, §2.8 (14)) for data structure compositions on FACE Interfaces is excluded
F-484 | N |  | Note: All other uses of implementation-defined pragma directives are permitted.
F-485 | N |  | Note: Use of the language-defined pragmas (e.g., pragma Priority, pragma Import, pragma Export) defined throughout the Ada 95 LRM is permitted.
F-486 | N |  | • Asynchronous Transfer of Control (Ada 95 LRM, §9.7.4) and dependencies are excluded
F-487 | N |  | • Exception Handling (Ada 95 LRM, §11) is limited to handling predefined exceptions using a single default handler (i.e., pragma Restrictions No_Exception_Handlers)
F-488 | N |  | • Storage Management (Ada 95 LRM, §13.11 (i.e., as excluded by pragma Restrictions No_Allocators) and dependencies are excluded
F-489 | N |  | • String Handling (Ada 95 LRM, §A.4) is excluded
F-490 | N |  | • Random Number Generation (Ada 95 LRM, §A.5.2) is excluded
F-491 | N |  | • Input/output capabilities (Ada 95 LRM, §13.13, A.6, A.7, A.8, A.9, A.10, A.11, A.12, A.13, A.14, A.15) are excluded
F-492 | N |  | • The Distributed Systems Annex (Ada 95 LRM, Annex E) is excluded
F-493 | N |  | • The Information Systems Annex (Ada 95 LRM, Annex F) is excluded
F-494 | N |  | • The Numerics Annex (Ada 95 LRM, Annex G) is excluded
F-495 | N |  | The capability sets include the subset of functionality defined for the Predefined Language Environment (Ada 95 LRM, Annex A) based on the above and the Ravenscar Ada 95 subset profile exclusions.
F-496 | N |  | The capability sets include the subset of functionality defined for Interfaces to Other Languages (Ada 95 LRM, Annex B) that is limited to constant and type definitions associated with Interfaces.
F-497 | N |  | The capability sets include the subset of functionality defined for Systems Programming (Ada 95 LRM, Annex C), based on ISO/IEC TR 15942:2000 including Interrupts support (Ada 95 LRM, §C.3) limited to constants and type definitions associated with Ada.Interrupts with the following modification:
F-498 | N |  | • Dependencies on package Task_Attributes (Ada 95 LRM, §C.7.2) are excluded
F-499 | N |  | The capability sets include the subset of functionality defined for Real-Time Systems (Ada 95 LRM, Annex D), based on ISO/IEC TR 15942:2000 including support for monotonic time (Ada 95 LRM, §D.8) with the following modifications:
F-500 | N |  | • Dependencies on package Ada.Calendar (Ada 95 LRM, §9.6) are excluded
F-501 | N |  | • Support for relative delay statements (Ada 95 LRM, §9.6) are excluded
F-502 | N |  | Accuracy information related to the elementary functions (Ada 95 LRM, §A.5) is provided by the run-time supplier.
F-503 | N |  | Ada-based UoCs smay use the Ada tasking capability defined as part of the Programming Language (restricted to the Ravenscar subset) or the tasking/threading from OS environment (i.e., ARINC 653 or POSIX).
F-504 | N |  | 4.2.3.4.6 Ada 2012 Programming Language Definition for Safety Base and Security Capability Sets
F-505 | N |  | The Safety Base and the Security Ada 2012 Programming Language capability sets include Programming Language features based on a subset definition of the ISO/IEC 8652:2012(E) with Technical Corrigendum 1: Ada Reference Manual, Language, and Standard Libraries (i.e., Ada 2012 LRM) and as restricted by the Ravenscar Profile (Annex D.13) with the following modifications:
F-506 | N |  | • Component use of implementation-defined pragmas (Ada 2012 LRM, §2.8 (14)) for data structure compositions on FACE Interfaces is excluded
F-507 | N |  | Note: All other uses of implementation-defined pragma directives are permitted.
F-508 | N |  | Note: Use of the language-defined pragmas (e.g., pragma Priority, pragma Import, pragma Export) defined throughout the Ada 2012 LRM is permitted.
F-509 | N |  | Note: Support for pragma directives is compiler implementation-dependent. A compiler ignores pragma directives it does not recognize.
F-510 | N |  | • Asynchronous Transfer of Control (Ada 2012 LRM, §9.7.4) and dependencies are excluded
F-511 | N |  | • Exception Handling (Ada 2012 LRM, §11) is limited to handling predefined exceptions using a single default handler (i.e., pragma Restrictions No_Exception_Handlers)
F-512 | N |  | • Synchronized, task, and protected interfaces (Ada 2012 LRM §3.9.4) are excluded
F-513 | N |  | • The only permitted syntax for a formal_package_actual_part in a formal_package_declaration (Ada 2012 LRM §12.7) is: formal_package_actual_part ::= (<>) ¦ [generic_actual_part]
F-514 | N |  | • Storage Management (Ada 2012 LRM, §13.11 (i.e., as excluded by pragma Restrictions No_Allocators) and dependencies are excluded
F-515 | N |  | • Wide characters, wide strings, and wide text are excluded
F-516 | N |  | • Wide wide characters, wide wide strings, and wide wide text are excluded
F-517 | N |  | • String Handling (Ada 2012 LRM, §A.4) is excluded
F-518 | N |  | • Random Number Generation (Ada 2012 LRM, §A.5.2) is excluded
F-519 | N |  | • Input/output capabilities (Ada 2012 LRM, §13.13, A.6, A.7, A.8, A.9, A.10, A.11, A.12, A.13, A.14, A.15) are excluded
F-520 | N |  | • The Containers library (Ada 2012 LRM, §A.18) is excluded.
F-521 | N |  | • The Distributed Systems Annex (Ada 2012 LRM, Annex E) is excluded
F-522 | N |  | • The Information Systems Annex (Ada 2012 LRM, Annex F) is excluded
F-523 | N |  | • The Numerics Annex (Ada 2012 LRM, Annex G) is excluded
F-524 | N |  | The capability sets include the subset of functionality defined for the Predefined Language Environment (Ada 2012 LRM, Annex A) based on the above and the Ravenscar Ada 2012 subset profile exclusions.
F-525 | N |  | The capability sets include the subset of functionality defined for Interfaces to Other Languages (Ada 2012 LRM, Annex B) that is limited to constant and type definitions associated with Interfaces.
F-526 | N |  | The capability sets include the subset of functionality defined for Systems Programming (Ada 2012 LRM, Annex C), based on ISO/IEC TR 15942:2000 including Interrupts support (Ada 2012 LRM, §C.3) limited to constants and type definitions associated with Ada.Interrupts with the following modification:
F-527 | N |  | • Dependencies on package Task_Attributes (Ada 2012 LRM, §C.7.2) are excluded
F-528 | N |  | The capability set includes the subset of functionality defined for Real-Time Systems (Ada 2012 LRM, Annex D), based on ISO/IEC TR 15942:2000 with the following restrictions:
F-529 | N |  | • D.2.1 The Task Dispatching Model: Ada.Dispatching.Yield is excluded
F-530 | N |  | • D.2.2 Task Dispatching Pragmas: pragma Priority_Specific_Dispatching is excluded
F-531 | N |  | • D.2.4 Non-Preemptive Dispatching: Excluded
F-532 | N |  | • D.2.5 Round Robin Dispatching: Excluded
F-533 | N |  | • D.2.6 Earliest Deadline First Dispatching: Excluded
F-534 | N |  | • D.4 Entry Queuing Policies: Excluded (since there are no entry queues)
F-535 | N |  | • D.5 Dynamic Priorities: Excluded
F-536 | N |  | • D.5.1 Dynamic Priorities for Tasks: Excluded
F-537 | N |  | • D.5.2 Dynamic Priorities for Protected Objects: Excluded
F-538 | N |  | • D.6 Preemptive Abort: Excluded
F-539 | N |  | • D.10 Synchronous Task Control: Ada.Synchronous_Task_Control.EDF is excluded
F-540 | N |  | • D.10.1 Synchronous Barriers: Excluded
F-541 | N |  | • D.11 Asynchronous Task Control: Excluded
F-542 | N |  | • D.12 Other Optimizations and Determinism Rules: Excluded
F-543 | N |  | Note: In general, optimizations are outside the scope of this Technical Standard.
F-544 | N |  | • D.14 Execution Time: Excluded
F-545 | N |  | • D.15 Timing Events: Excluded
F-546 | N |  | • D.16 Multiprocessor Implementation: Excluded
F-547 | N |  | Accuracy information related to the elementary functions (Ada 2012 LRM, §A.5) is provided by the run-time supplier.
F-548 | N |  | Ada-based UoCs may use the Ada tasking capability defined as part of the Programming Language (restricted to the Ravenscar subset) or the tasking/threading from OS environment (i.e., ARINC 653 or POSIX).
F-549 | H |  | 4.2.3.5 Ada Programming Language and Run-Time Requirements
F-550 | N |  | The requirements associated with the Ada Programming Language include:
F-551 | Y | PSSS PCS TSS IOSS | 1. UoCs using an Ada 95 Run-Time supplied by the OS shall be restricted to the Programming Language features for the selected capability set. | Inspection | Fully Tested Requirement |  |  | Ada 95 Programming Language
F-552 | Y | PSSS PCS TSS IOSS | 2. UoCs using an Ada 2012 Run-Time supplied by the OS shall be restricted to the Programming Language features for the selected capability set. | Inspection | Fully Tested Requirement |  |  | Ada 2012 Programming Language
F-553 | Y | OSS | 3. OSS UoCs providing an Ada 95 Run-Time shall support the capabilities defined in the selected capability set. | Inspection | Referenced Standards |  |  | Ada 95 Programming Language
F-554 | N |  | Note: An OSS UoC must provide the functionality as defined, but may support excluded and/or additional features.
F-555 | N |  | Note: The appropriate capability set sections for the preceding requirements are as follows:
F-556 | N |  | ◦ Ada 95 General Purpose capability set – Section 4.2.3.4.1
F-557 | N |  | ◦ Ada 95 Safety Extended capability set – Section 4.2.3.4.3
F-558 | N |  | ◦ Ada 95 Safety Base capability set – Section 4.2.3.4.5
F-559 | N |  | ◦ Ada 95 Security capability set – Section 4.2.3.4.5
F-560 | Y | OSS | 4. OSS UoCs providing an Ada 2012 Run-Time shall support the capabilities defined in the selected capability set. | Inspection | Referenced Standards |  |  | Ada 2012 Programming Language
F-561 | N |  | Note: An OSS UoC must provide the functionality as defined, but may support excluded and/or additional features.
F-562 | N |  | Note: The appropriate capability set sections for the preceding requirements are as follows:
F-563 | N |  | ◦ Ada 2012 General Purpose capability set – Section 4.2.3.4.2
F-564 | N |  | ◦ Ada 2012 Safety Extended capability set – Section 4.2.3.4.4
F-565 | N |  | ◦ Ada 2012 Safety Base capability set – Section 4.2.3.4.6
F-566 | N |  | ◦ Ada 2012 Security capability set – Section 4.2.3.4.6
F-567 | Y | PSSS PCS TSS IOSS | 5. Safety (Extended or Base) and Security capability set UoCs using input/output support (including file system) shall utilize Ada bindings for the input/output functional interfaces defined as part of the corresponding OSS Profile. | Inspection | UoC Designs |  |  | Safety Profiles Security Profile Ada 95 Programming Language Ada 2012 Programming Language
F-568 | N |  | 4.2.3.6 Java Programming Language
F-569 | N |  | The Java Programming Language may be available in the General Purpose and Safety Extended capability sets. The following sections define the Java Programming Language support.
F-570 | N |  | 4.2.3.6.1 Java Programming Language Definition for General Purpose Capability Set
F-571 | N |  | The General Purpose Java Programming Language capability set includes either of the following Programming Language specifications:
F-572 | N |  | • Programming language features described in Java Platform, Enterprise Edition 8 (Java EE 8)
F-573 | N |  | • Programming language features described in Java Platform, Standard Edition 8 (Java SE 8)
F-574 | N |  | For Java-based components, the component utilizes the tasking/threading capabilities defined as part of the Programming Language. Support for communications between partitions includes use of ARINC 653 sampling and queuing port interfaces.
F-575 | N |  | Java exception handling is supported except across the FACE defined API boundaries. Exceptions may be thrown and caught within a single UoC.
F-576 | N |  | 4.2.3.6.2 Java Programming Language Definition for Safety Extended Capability Set
F-577 | N |  | The Safety Extended Java Programming Language capability set includes the following Programming Language specification:
F-578 | N |  | • Java Platform, Standard Edition 8 (Java SE 8)
F-579 | N |  | For Java-based components, the component utilizes the tasking/threading capabilities defined as part of the Programming Language or the OS environment (ARINC 653 or POSIX). Support for communications between partitions includes use of ARINC 653 sampling and queuing port interfaces.
F-580 | N |  | Java exception handling is supported except across the FACE defined API boundaries. Exceptions may be thrown and caught within a single UoC.
F-581 | H |  | 4.2.3.6.3 Java Programming Language and Run-Time Requirements
F-582 | N |  | The requirements associated with this Programming Language include:
F-583 | Y | PSSS PCS TSS IOSS | 1. UoCs using the Java Run-Time supplied by the OS shall be restricted to the Programming Language features for the selected capability set. | Test | Test Suite |  | The requirement is for the capability specified in the referenced Java versions. The UoC use of newer versions of Java is acceptable, but the UoC is limited to the capabilities in the specified version. When using the Conformance Test Suite, a Software Supplier may apply software tools to eliminate unused code from 3rd party libraries/frameworks; the resulting libraries/frameworks are to be used as inputs into the Test Suite. | Java Programming Language
F-584 | N |  | Note: An OSS UoC must provide the functionality as defined, but may support excluded and/or additional features.
F-585 | Y | OSS | 2. OSS UoCs providing a Java Run-Time shall include the Programming Language features for the selected capability set. | Inspection | Referenced Standards |  | The requirement is for supporting the capability specified in the referenced Java versions. The UoC support of newer versions of Java is acceptable, but the UoC is required to supply the capabilities in the specified version. | Java Programming Language
F-586 | N |  | Note: An OSS UoC must provide the functionality as defined, but may support excluded and/or additional features.
F-587 | N |  | Note: The appropriate capability set sections for the preceding requirements are as follows:
F-588 | N |  | ◦ General Purpose capability set – Section 4.2.3.6.1
F-589 | N |  | ◦ Safety Extended capability set – Section 4.2.3.6.2
F-590 | N |  | Note: There are no Programming Language Safety Base or Security capability sets.
F-591 | N |  | 4.2.4 Component Framework Interfaces
F-592 | N |  | 4.2.4.1 Component Framework
F-593 | N |  | Component Frameworks can help increase the efficiency of creating new software by allowing developers to focus on the unique requirements of software components without having to use resources to develop lower-level details of how to manage functionality. Component Frameworks are not the same as portable libraries. With portable libraries, components instantiate and invoke the functions and objects provided by the portable library. With Component Frameworks, developers implement functions and objects specific to their own component that are then instantiated and invoked by the Component Framework.
F-594 | N |  | A Component Framework provided by the OSS is extending the OSS Interface to include the Component Framework’s own API. An example of a Component Framework is the Java virtual machine.
F-595 | N |  | The following subsection defines the Component Frameworks for each OSS Profile that can be optionally included in the OSS.
F-596 | H |  | 4.2.4.2 OSS OSGi Framework Support Requirements
F-597 | N |  | For requirements on Component Frameworks provided as part of a UoC, see the requirements for FSC (Section 4.7.14) and the requirements for the segment relevant to the UoC.
F-598 | Y | OSS | 1. When an OSS UoC built to the General Purpose Profile supports OSGi, the OSS UoC OSGi support shall be comprised of the OSGi API described in OSGi Service Platform Release 7 Core for Java-based systems. | Inspection | Referenced Standards |  | The requirement is for supporting the capability specified by the OSGi version. The UoC support of newer versions of OSGi is acceptable, but the UoC is required to supply the capabilities in the specified version. | General Purpose Profile Component Framework
F-599 | Y | OSS | 2. When an OSS UoC built to the Safety Profile supports OSGi, the OSS UoC OSGi support shall be comprised of the OSGi API described in OSGi Service Platform Release 7 Core for Java-based systems. | Inspection | Referenced Standards |  | The requirement is for supporting the capability specified by the OSGi version. The UoC support of newer versions of OSGi is acceptable, but the UoC is required to supply the capabilities in the specified version. | Safety Profiles Component Framework
F-600 | N |  | Note: The requirement intent is compatibility with an OSS UoC built to the Safety Profile. For example, a UoC not built for safety applications utilizing the OSGi API may be deployed in a partition of an OSS UoC built to the Safety Profile.
F-601 | N |  | A main characteristic of software components developed to the Security Profile is the utilization of a security-related process for development and verification for the software component and its execution environment. This results in significantly restricting the Component Framework features and library functions in support of security-related software objectives.
F-602 | N |  | No OSS Component Frameworks usable by a software component developed to the Security Profile have been defined.
F-603 | N |  | 4.2.5 Configuration Services
F-604 | N |  | 4.2.5.1 Configuration Services Introduction
F-605 | N |  | Portable software components are designed to be deployable onto different implementations of the FACE Reference Architecture. Successful integration of any software component into varying subsystems/platforms may require the ability to modify the software component’s behavior through configuration. This section details the configuration requirements and artifacts provided with UoCs by the software supplier to the system integrator.
F-606 | N |  | Run-time configuration involves requests for, receipt of, and processing of configuration data by an executing software component. The software component’s processing of configuration data has the effect of changing the software component’s algorithms, behavior, or communication in one of their predefined ways without modification of the software component itself.
F-607 | H |  | 4.2.5.2 Configuration Services Requirements
F-608 | Y | OSS | 1. When providing the Configuration Services Interface, a UoC shall provide the Configuration Services Interface as specified in Section G.2. | Test | Test Suite |  |  | Configuration Services
F-609 | Y | PSSS PCS TSS IOSS | 2. The configuration parameters of a UoC shall be described in XML conformant to version 1.1 of the XSD standard. | Inspection | Configuration Information |  |  | Configuration Services
F-610 | Y | OSS | 3. When the Configuration Services Interface is implemented, the IDL to Programming Language Mappings defined in Section 4.14 shall be used. | Test | Test Suite |  |  | Configuration Services
F-611 | N |  | 4.3 Device Drivers
F-612 | N |  | A device driver encapsulates hardware dependent and operating system-specific interfaces used to control and operate a device, such as an I/O device. A device driver is accessed via a device driver interface. Device driver interfaces may include:
F-613 | N |  | ◦ The FACE OS Interface
F-614 | N |  | ◦ POSIX interfaces that are not part of an existing FACE OSS Profile, such as termios
F-615 | N |  | ◦ Non-POSIX interfaces available through operating system kernels, such as ioctl
F-616 | N |  | ◦ Libraries encapsulating device drivers instantiated in user space
F-617 | N |  | The FACE Technical Standard defines FACE OSS Profiles that constrain the OS APIs a FACE UoC may use. The FACE Reference Architecture isolates use of device drivers to FACE UoCs designed to abstract those devices from the portable software. Device drivers provide a mechanism for a UoC to access a hardware device which otherwise would not be allowed due to the UoC's FACE OSS Profile restrictions. Sections 4.4, 4.6.3.1.3, 4.7.2, 4.12.4 and 4.12.9 describe how device drivers can be used in the FACE Reference Architecture
F-618 | N |  | 4.4 I/O Services Segment
F-619 | N |  | The I/O Services Segment (IOSS) abstracts interface hardware and device drivers into I/O Services that implement communication via the IOS Interface between PSSS UoCs and I/O devices. An I/O Service is defined for each of several common I/O bus architectures. A PSSS UoC can use several I/O Services to access multiple I/O bus architectures, and an I/O Service can provide communications with the same I/O bus architecture to multiple PSSS UoCs. An IOSS UoC packages one or more I/O Services.
F-620 | N |  | Figure 8 illustrates the potential relationships between PSSS UoCs and I/O Services. The figure depicts MIL-STD-1553, Serial and Discrete bus architectures. PSSS UoC A requires the MIL-STD-1553 and Serial I/O Services. PSSS UoC B requires the Serial and Discrete I/O Services. The packaging of the I/O Services does not impact either PSSS UoC.
F-621 | F
F-622 | F |  | Figure 8: I/O Services Related to PSSS and IOSS UoCs
F-623 | N |  | An I/O connection is the logical relationship between a PSSS UoC and a specific I/O device via the I/O Services Interface. It is implemented by an I/O Service. Figure 9 depicts several potential bus and device configurations that are normalized by an I/O Service. PSSS UoC A has four I/O connections, where each connection is a line to an I/O Service. Two connections are to separate MIL-STD-1553 devices, each on a separate bus that are accessed via a single MIL-STD-1553 I/O Service. Similarly, the other two connections are to serial devices on the same bus that are accessed via a single Serial I/O Service. Each I/O Service encapsulates computing platform details so PSSS UoC A is not impacted.
F-624 | F
F-625 | F |  | Figure 9: I/O Connections Between PSSS UoCs and I/O Devices
F-626 | N |  | An IOSS UoC is constrained to a FACE OSS Profile except when it may need to call non-standard OS or device driver interfaces of the FACE Computing Environment. The IOSS exists to encapsulate this behavior so that PSSS UoCs can be constrained to FACE Interfaces, including the OSS Profiles and the I/O Services Interface.
F-627 | N |  | The IOSS offers two capabilities to the PSSS. The I/O Service Management Capability addresses initialization, configuration, and status queries. The I/O Data Movement Capability encompasses communication via an I/O connection.
F-628 | H |  | 4.4.1 I/O Services Segment Requirements
F-629 | Y | IOSS | 1. An IOSS UoC shall provide at least one I/O Service. | Inspection | UoC Designs
F-630 | Y | IOSS | 2. When an IOSS UoC uses the OS Interface, the IOSS UoC shall use the OS Interface as specified by the applicable FACE OSS Profile defined in Section 4.2.1. | Test | Test Suite |  | Per CR 603, confstr() is no longer required in the Operating System Interface and should be flagged as a failure by the Test Suite. Per CR 605, sched_getparam(), sched_setparam(), sched_getscheduler(), and sched_setscheduler() should be flagged as a failure by the Test Suite unless multiple processes are used.
F-631 | Y | IOSS | 3. When an IOSS UoC uses multiple POSIX processes, the IOSS UoC shall use the POSIX multi-process APIs as defined in Section 4.2.1. | Test | Test Suite |  |  | Multiple POSIX Processes
F-632 | Y | IOSS | 4. When an IOSS UoC uses OS Health Monitoring, the IOSS UoC defined to operate in a POSIX operational environment shall use the OS HMFM Interface described in Section 4.2.2. | Test | Test Suite |  |  | HMFM
F-633 | Y | IOSS | 5. When an IOSS UoC uses a Component Framework, the IOSS UoC shall use the Component Framework in accordance with Section 4.2.4. | Inspection | UoC Designs |  | This requirement applies to a UoC using a Component Framework provided by an OSS UoC. | Component Framework
F-634 | Y | IOSS | 6. When an IOSS UoC retrieves configuration information locally, the IOSS UoC shall use Configuration Services as defined in Section 4.2.5. | Inspection | UoC Designs |  |  | Configuration Services
F-635 | Y | IOSS | 7. When an IOSS UoC uses the OSS Interface, the IOSS UoC shall adhere to the restrictions specified in Section A.6 and Section A.7. | Test Inspection | Test Suite UoC Designs Fully Tested Requirements |  | Note: The Test Suite should flag any uses of posix_devctl(), fork() and exec*() as needing further inspection. When use of posix_devctl() is used by the UoC, then the supplier is responsible for showing appropriate usage through UoC Designs. When use of fork() or exec*() is used by the UoC, then the supplier is responsible for showing appropriate usage through Fully Tested Requirement
F-636 | Y | IOSS | 8. An IOSS UoC shall directly access the device and/or use device driver interfaces for interaction with the device when access is not possible through an OS Interface. | Inspection | Device Interface Documentation |  | Test suite configuration is inspected for device driver interfaces | Device Driver
F-637 | Y | IOSS | 9. When providing a LCM Services Interface, an IOSS UoC shall do so in accordance with the requirements of Section 4.13. | Inspection | Per Referenced Section |  |  | LCM Services
F-638 | Y | IOSS | 10. When using a LCM Services Interface, an IOSS UoC shall do so in accordance with the requirements of Section 4.13. | Inspection | Per Referenced Section |  |  | LCM Services
F-639 | Y | IOSS | 11. When using Programming Language Run-Times, an IOSS UoC shall do so in accordance with Section 4.2.3. | Inspection | Per Referenced Section |  |  | Programming Language Run-Time
F-640 | Y | IOSS | 12. When the Injectable Interface is provided by an IOSS UoC, the Injectable Interface shall be in accordance with Section 4.11.4.1. | Inspection | Per Referenced Section |  |  | Configuration Services
F-641 | H |  | 4.4.2 I/O Service Management Capability Requirements
F-642 | Y | IOSS | 1. The I/O Service Management Capability shall provide for initialization of an I/O bus architecture. | Inspection | UoC Designs |  |  | I/O Service Management Capability
F-643 | Y | IOSS | 2. The I/O Service Management Capability shall provide for configuration of an I/O bus architecture using a configuration resource in accordance with Section 4.2.5. | Inspection | UoC Designs |  |  | I/O Service Management Capability
F-644 | Y | IOSS | 3. The I/O Service Management Capability shall provide for the return of the status of an I/O bus architecture. | Inspection | UoC Designs |  |  | I/O Service Management Capability
F-645 | Y | IOSS | 4. The I/O Service Management Capability shall provide for configuration of an I/O connection using a configuration resource in accordance with Section 4.2.5. | Inspection | UoC Designs |  |  | I/O Service Management Capability
F-646 | Y | IOSS | 5. The I/O Service Management Capability shall provide for the return of the status of an I/O connection. | Inspection | UoC Designs |  |  | I/O Service Management Capability
F-647 | H |  | 4.4.3 I/O Data Movement Capability Requirements
F-648 | Y | IOSS | 1. The I/O Data Movement Capability shall provide the capability to open an I/O connection. | Inspection | UoC Designs |  |  | I/O Data Movement Capability
F-649 | Y | IOSS | 2. The I/O Data Movement Capability shall provide the capability to close an I/O connection. | Inspection | UoC Designs |  |  | I/O Data Movement Capability
F-650 | Y | IOSS | 3. The I/O Data Movement Capability shall move data across an open I/O connection. | Inspection | Fully Tested Requirement |  |  | I/O Data Movement Capability
F-651 | Y | IOSS | 4. The I/O Data Movement Capability shall provide the message payload data without modification. | Inspection | Fully Tested Requirement |  |  | I/O Data Movement Capability
F-652 | H |  | 4.4.4 I/O Service Requirements
F-653 | Y | IOSS | 1. The I/O Service shall provide the I/O Service Management Capability for the corresponding I/O bus architecture per the requirements in Section 4.5. | Inspection | Per Referenced Section
F-654 | Y | IOSS | 2. The I/O Service shall provide the I/O Data Movement Capability for the corresponding I/O bus architecture per the requirements in Section 4.5. | Inspection | Per Referenced Section
F-655 | Y | IOSS | 3. The I/O Service shall support the I/O connection parameters of its corresponding I/O bus architecture as defined in Appendix C. | Inspection | Structures and Enumerations
F-656 | Y | IOSS | 4. The I/O Service shall support the I/O connection status values of its corresponding I/O bus architecture as defined in Appendix C. | Inspection | Structures and Enumerations
F-657 | Y | IOSS | 5. The I/O Service shall supply the return code value as specified in Appendix C. | Inspection | Fully Tested Requirement
F-658 | N |  | 4.5 I/O Services Interface
F-659 | N |  | The IOS Interface defines a standard interface for communication between a PSSS UoC and an I/O device. This communication is implemented by I/O Services in the IOSS. The logical relationship between the PSSS UoC and the I/O device is called an I/O connection. Refer to Section 4.4 for a detailed description of an I/O Service and an I/O connection.
F-660 | N |  | The functions of the IOS Interface are common for each I/O Service supporting a specific I/O bus architecture. Some functions have parameter types that are tailored for the corresponding I/O bus architecture. Refer to Appendix C for details regarding the function signatures and data types for each defined I/O Service.
F-661 | N |  | The IOS Interface defines functions to configure and query status for both an I/O connection and its associated bus instance. Appendix C describes the configuration and status fields for each defined I/O Service. The I/O bus types specified in Appendix C and the bus type-specific APIs and configuration parameters are not intended to be exhaustive. These status and configuration parameters can be extended by the IOSS developer with previously undefined status and configuration details as needed. These extensions, as well as any previously undefined bus types, could be submitted for potential inclusion in the FACE Technical Standard going forward as required during FACE Verification. Each PSSS UoC creates connections to an IOSS UoC that supports the corresponding bus type. The connection configuration information is defined so that the I/O Service can correlate a connection with a specific handle. In order to provide portability of PSSS UoCs across different platforms, the type of connection is identified as an analogy for each I/O bus architecture as depicted in Table 6. While these analogies are not requirements, they do represent the perspective from which the IOS Interface is defined and serve as recommended guidance.
F-662 | F |  | Table 6: I/O Connection Analogies
F-663 | F
F-664 | H |  | 4.5.1 I/O Services Interface Requirements
F-665 | Y | IOSS | 1. An I/O Service UoC shall provide the IOS Interface as specified in Appendix C. | Test | Test Suite
F-666 | Y | IOSS | 2. An I/O Service UoC shall implement the IOS Interface according to the IDL to Programming Language Mappings defined in Section 4.14. | Test | Test Suite
F-667 | N |  | 4.6 Platform-Specific Services Segment
F-668 | N |  | The PSSS creates an infrastructure unique to the platform that provides device data to the components located in the PCS. The components of the PSSS may be portable and may be reused between platforms that share the corresponding platform devices. The PSSS is broken into three sub-segments:
F-669 | N |  | • Platform-Specific Device Services
F-670 | N |  | • Platform-Specific Common Services
F-671 | N |  | • Platform-Specific Graphics Services
F-672 | N |  | Only components that meet the requirements of one of these three sub-segments reside within the PSSS.
F-673 | N |  | The PSDS sub-segment is made up of components to remove platform device-unique variability from the PCS. The components of the PSDS act as software abstractions of platform hardware devices to provide data and control capabilities to the PCS.
F-674 | N |  | The PSCS sub-segment defines a set of service components that may be implemented to include Logging, Device Protocol Mediation (DPM) Services, Streaming Media Services, Configuration Services, and System Level Health Monitoring. The PSCS sub-segment contains only service types defined in Section 4.6.3 and cannot be augmented without updating the FACE Technical Standard.
F-675 | N |  | The PSGS sub-segment provides a set of graphics services to the PCS. The graphics services provided vary by platform requirements and are selected by the system integrator.
F-676 | N |  | A notional FACE Reference Architecture is shown in Figure 10. The figure includes PSSS sub-segments, UoCs, and interfaces.
F-677 | F
F-678 | F |  | Figure 10: Notional Platform-Specific Services Segment
F-679 | H |  | 4.6.1 Platform-Specific Services Segment Requirements
F-680 | Y | PSSS | 1. A PSSS UoC shall only use the interfaces defined in Section 4.2, Section 4.5, Section 4.8, Section 4.12, and Section 4.13. | Test | Test Suite |  | Per CR 603, confstr() is no longer required in the Operating System Interface and should be flagged as a failure by the Test Suite. Per CR 605, sched_getparam(), sched_setparam(), sched_getscheduler(), and sched_setscheduler() should be flagged as a failure by the Test Suite unless multiple processes are used.
F-681 | Y | PSSS | 2. When a PSSS UoC uses multiple POSIX processes, the PSSS UoC shall use the POSIX multi-process APIs as defined in Section 4.2.1. | Test | Test Suite |  |  | Multiple POSIX Processes
F-682 | Y | PSSS | 3. When a PSSS UoC uses the OSS Interface, the PSSS UoC shall adhere to the restrictions specified in Section A.6 and Section A.7. | Test Inspection | Test Suite UoC Designs Fully Tested Requirements |  | Note: The Test Suite should flag any uses of ARINC 653 Inter-UoC calls, POSIX Inter-UoC calls, posix_devctl(), fork() and exec*() as needing further inspection. When usage of ARINC 653 or POSIX Inter-UoC calls are used by the UoC, then the supplier is responsible for showing appropriate usage through UoC Designs. When use of posix_devctl() is used by the UoC, then the supplier is responsible for showing appropriate usage through UoC Designs. When use of fork() or exec*() is used by the UoC, then the supplier is responsible for showing appropriate usage through Fully Tested Requirement.
F-683 | Y | PSSS | 4. A PSSS UoC, with the exception of DPM, shall communicate with PCS and PSSS UoCs through the TS Interface. | Inspection | UoC Designs |  | The evidence provided with a DPM should document communication is through IOS
F-684 | Y | PSSS | 5. All data communicated over the TS Interface shall be defined by the FACE Data Architecture in accordance with requirements in Section 4.9. | Test Inspection | Test Suite UoC Designs |  | Inspect UoC Designs as to whether the Type-Specific Extended Typed Interface is used for each client connection in the USM. | TS Interface
F-685 | Y | PSSS | 6. A Connection element “name” property shall be a case-insensitive string. | Inspection | UoC Designs |  |  | TS Interface
F-686 | Y | PSSS | 7. The Connection name provided to TSS UoCs to create a connection shall match the “name” property of the corresponding Connection element in the UoC’s USM. | Inspection | UoC Designs |  | The value might be hard-coded or the USM may contain a default name which could be overridden by configuration data. | TS Interface
F-687 | N |  | Note: The USM may contain a default name which could be overridden by configuration data.
F-688 | Y | PSSS | 8. A PSSS UoC shall use the IOS Interface defined in Section 4.5 to communicate with an IOSS UoC. | Test | Test Suite |  |  | I/O Interface
F-689 | Y | PSSS | 9. A PSSS UoC shall exist entirely in a single PSSS sub-segment. | Inspection | UoC Designs
F-690 | Y | PSSS | 10. A PSSS UoC that uses a Programing Language Run-Time shall use the Programming Language Run-Time Interfaces defined in Section 4.2.3. | Inspection | Per Referenced Section
F-691 | N |  | Note: If a Programming Language Run-Time is implemented in the PSSS as part of the UoC, then the Programming Language Run-Time must conform exclusively to a subset of the following interfaces for all data exchange crossing the UoC boundary per FACE segment requirements:
F-692 | N |  | ◦ TS Interface
F-693 | N |  | ◦ IOS Interface
F-694 | Y | PSSS | 11. A PSSS UoC that uses a Component Framework shall use the Component Framework Interface defined in Section 4.2.4. | Inspection | UoC Designs |  | This requirement applies to a UoC using a Component Framework provided by an OSS UoC. | Component Framework
F-695 | N |  | Note: If a Component Framework is implemented in the PSSS as part of the UoC, then the Component Framework must conform exclusively to any subset of the following interfaces for all data exchange crossing the UoC boundary per the segment requirements:
F-696 | N |  | ◦ TS Interface
F-697 | N |  | ◦ IOS Interface
F-698 | Y | PSSS | 12. When implementing a Component Framework, a PSSS UoC shall do so in accordance to the requirements in Section 4.6.1.2. | Inspection | Per Referenced Section |  |  | Component Framework
F-699 | Y | PSSS | 13. When a PSSS UoC retrieves Configuration Information, the UoC shall use the Configuration API as defined in Section 4.2.5. | Inspection | UoC Designs |  |  | Configuration Services
F-700 | Y | PSSS | 14. When using Centralized Configuration, a PSSS UoC shall use the TSS API. | Inspection | UoC Designs |  |  | Centralized Configuration Service
F-701 | N |  | Note: Section 4.6.3.1.4 describes the Centralized Configuration Service.
F-702 | Y | PSSS | 15. When a PSSS UoC uses Data Stores, the PSSS UoC shall use the TS Interface to store and retrieve data. | Inspection | UoC Designs |  |  | Data Stores
F-703 | Y | PSSS | 16. When a PSSS UoC uses the TSS Component State Persistence (CSP) Capability, it shall be in accordance with the CSP Interface defined in Section 4.8.3. | Inspection | UoC Designs |  |  | Component State Persistence
F-704 | Y | PSSS | 17. When a PSSS UoC uses CSP, the PSSS UoC shall use the CSP Interface defined in Section E.3.5 to store and retrieve its Checkpoint Data. | Inspection | UoC Designs |  |  | Component State Persistence
F-705 | Y | PSSS | 18. When the Injectable Interface is provided by a PSSS UoC, the Injectable Interface shall be in accordance with Section 4.11.4.1. | Inspection | Per Referenced Section
F-706 | N |  | Note: The Injectable Interface is used to resolve the interface dependency between UoCs.
F-707 | H |  | 4.6.1.1 PSSS UoC Life Cycle Management Services Requirements
F-708 | Y | PSSS | 1. When providing a LCM Services Interface, a PSSS UoC shall do so in accordance with the requirements of Section 4.13. | Inspection | Per Referenced Section |  |  | LCM Services
F-709 | Y | PSSS | 2. When using a LCM Services Interface, a PSSS UoC shall do so in accordance with the requirements of Section 4.13. | Inspection | Per Referenced Section |  |  | LCM Services
F-710 | H |  | 4.6.1.2 Component Frameworks Provided as Part of a PSSS UoC Requirements
F-711 | N |  | FACE requirements allow the use of Component Frameworks as integral parts of PSSS UoCs as long as the libraries are FACE aligned and the entire Component Framework is provided as part of a conformant PSSS UoC. There are no specific requirements to use Component Frameworks as integral parts of PSSS UoCs.
F-712 | Y | PSSS | 1. When exchanging data using a framework, a PSSS UoC shall use the TS Interface. | Inspection | UoC Designs |  |  | Component Framework TS Interface
F-713 | Y | PSSS | 2. When accessing framework configuration interfaces, a PSSS UoC shall use the FACE Configuration Interface. | Inspection | UoC Designs |  |  | Component Framework Configuration Services
F-714 | Y | PSSS | 3. When accessing framework device drivers, a PSSS UoC shall use the IOS Interface. | Inspection | UoC Designs |  |  | Component Framework IOS Interface
F-715 | Y | PSSS | 4. When storing private and checkpoint data, a PSSS UoC shall use the CSP Interface. | Inspection | UoC Designs |  |  | Component Framework Component State Persistence
F-716 | Y | PSSS | 5. When accessing framework capabilities not listed in requirements 1-4 (i.e., persistent storage, time interfaces, logging), a PSSS UoC shall use the TS Interface. | Inspection | UoC Designs |  |  | Component Framework TS Interface
F-717 | N |  | Note: A PSSS UoC must use the FACE TS Interface (Send_Message(TS)) to access framework persistent storage create and update interfaces.
F-718 | N |  | Note: A PSSS UoC must use the FACE TS Interface (Send_Message(TS)) to access framework persistent storage request interfaces.
F-719 | N |  | Note: A PSSS UoC must use the FACE TS Interface (Receive_Message(TS)) to access framework persistent storage response interfaces.
F-720 | N |  | Note: A PSSS UoC must use the FACE TS Interface (Receive_Message(TS) to access framework time get time interfaces.
F-721 | N |  | Note: A PSSS UoC must use the FACE TS Interface (Send_Message(TS)) to access framework time set time interfaces.
F-722 | N |  | Note: A PSSS UoC must use the FACE TS Interface to access framework error and logging interfaces.
F-723 | Y | PSSS | 6. When a Component Framework is implemented as part of a PSSS UoC, the Component Framework shall use the Initializable Capability of the LCM Services to initialize an instance of a PSSS UoC. | Inspection | UoC Designs |  |  | Component Framework LCM Services
F-724 | Y | PSSS | 7. When a Component Framework is implemented as part of a PSSS UoC, the Component Framework shall use the Initializable Capability of the LCM Services to finalize an instance of a PSSS UoC. | Inspection | UoC Designs |  |  | Component Framework LCM Services
F-725 | Y | PSSS | 8. When a Component Framework is implemented as part of a PSSS UoC, the Component Framework shall use the Configurable Capability of the LCM Services to configure an instance of a PSSS UoC. | Inspection | UoC Designs |  |  | Component Framework LCM Services
F-726 | Y | PSSS | 9. When a Component Framework is implemented as part of a PSSS UoC, the Component Framework shall use the Connectable Capability of the LCM Services to connect an instance of a PSSS UoC. | Inspection | UoC Designs |  |  | Component Framework LCM Services
F-727 | Y | PSSS | 10. When a Component Framework is implemented as part of a PSSS UoC, the Component Framework shall use the Connectable Capability of the LCM Services to disconnect an instance of a PSSS UoC. | Inspection | UoC Designs |  |  | Component Framework LCM Services
F-728 | Y | PSSS | 11. When a Component Framework is implemented as part of a PSSS UoC, the Component Framework shall use the Stateful Capability of the LCM Services to query the state of an instance of a PSSS UoC. | Inspection | UoC Designs |  |  | Component Framework LCM Services
F-729 | Y | PSSS | 12. When a Component Framework is implemented as part of a PSSS UoC, the Component Framework shall use the Stateful Capability of the LCM Services to change the state of an instance of a PSSS UoC. | Inspection | UoC Designs |  |  | Component Framework LCM Services
F-730 | H |  | 4.6.1.3 PSSS Security Transformation Requirements
F-731 | N |  | Security Transformations perform transformations of data for security purposes as described in Section 5.2.2. The FACE Technical Standard does not specify or constrain where transformations are performed.
F-732 | Y | PSSS | 1. When a Security Transformation is implemented as part of a PSSS UoC, all data crossing the Security Transformation boundary shall be defined in accordance with the FACE Data Architecture in Section 4.9. | Inspection | UoC Designs |  | The Software Supplier is expected to identify a Template in the USM to identify the non-transformed data for each Security Transformation used by the UoC for both encryption inputs and decryption outputs. Additionally, the Software Supplier should provide a statement asserting the Security Transformations are needed to meet security requirements. | Security Transformations
F-733 | N |  | Note: Recommend the security transformation uses a TS Interface when traversing the transform boundary internal to the PSSS.
F-734 | N |  | Note: Given the sensitivity of the internal interface data model, there may be restrictions on availability and distribution of the detailed data models levied by the platform and/or security-relevant transform supplier.
F-735 | Y | PSSS | 2. When a Security Transformation is implemented as part of a PSSS UoC, the characterization of the transformation shall include a detailed description of the transformation. | Inspection | UoC Designs |  | The Software Supplier is expected to identify the encryption algorithm and any algorithm inputs other than the unencrypted data. | Security Transformations
F-736 | N |  | Note: The detailed description of the security transformation should be sufficient to enable interoperability with similar transformations.
F-737 | N |  | Note: Given the sensitivity of the transformation characterization data, there may be restrictions on availability and distribution of the detailed data models levied by the platform and/or security-relevant transform supplier.
F-738 | N |  | 4.6.2 Platform-Specific Device Services
F-739 | N |  | The Platform-Specific Device Services (PSDS) sub-segment is made up of UoCs to abstract platform device-unique variability from the PCS. This sub-segment may include UoCs that provide control for, receive data from, and send data to platform devices or external systems. It may also contain Legacy Operational Flight Program (OFP) adapters or other Platform-Specific software components used to provide integration support for other software components on the platform.
F-740 | H |  | 4.6.2.1 Platform-Specific Device Services Requirements
F-741 | N |  | PSDS UoCs communicate with platform devices using data as defined by the associated ICD and may possess the ability to resequence the messages.
F-742 | Y | PSSS | 1. A PSDS UoC shall perform the translation of data between the TS Interface and IOS Interface. | Inspection | UoC Designs |  |  | Device Service
F-743 | Y | PSSS | 2. A PSDS UoC shall use the IOS Interface to access an I/O device. | Inspection | UoC Designs |  |  | Device Service
F-744 | N |  | Note: The functionality on either side of the IOS Interface is dependent on developer and integrator implementation. I/O Device control can be allocated to the I/O Service, thus making the PSDS more portable.
F-745 | Y | PSSS | 3. When a PSDS UoC communicates with a DPM Service, it shall use the IOS Interface defined in Appendix C. | Inspection | UoC Designs |  |  | Device Service Device Protocol Mediation
F-746 | N |  | 4.6.3 Platform-Specific Common Services
F-747 | N |  | The Platform-Specific Common Services (PSCS) sub-segment provides services to other FACE segments per system requirements. The PSCS communicate using the TS Interface to the PCS and the IOS Interface to the IOSS. The PSCS support Logging, Device Protocol Mediation (DPM), Streaming Media, Centralized Configuration Services, and System Level Health Monitoring, as defined in Sections 4.6.3.1.1, 4.6.3.1.1.2, 4.6.3.1.3, 4.6.3.1.4, and 4.6.3.1.5 respectively. The PSCS sub-segment defines an exhaustive list of software components that may be implemented in a FACE Reference Architecture:
F-748 | N |  | • Logging
F-749 | N |  | • Device Protocol Mediation
F-750 | N |  | • Streaming Media
F-751 | N |  | • Centralized Configuration Services
F-752 | N |  | • System Level Health Monitoring
F-753 | H |  | 4.6.3.1 Platform-Specific Common Services Requirements
F-754 | Y | PSSS | 1. A PSCS UoC shall use the IOS Interface to access an I/O device. | Inspection | UoC Designs |  |  | Centralized Logging Device Protocol Mediation Streaming Media Centralized Configuration Service System Level Health Monitoring
F-755 | N |  | Note: The functionality on either side of the IOS Interface is dependent on developer and integrator implementation. I/O Device control can be allocated to the I/O Service, thus making the PSCS more portable.
F-756 | Y | PSSS | 2. Communication between a PSCS UoC and an IOSS UoC shall use the IOS Interface. | Inspection | UoC Designs |  |  | Centralized Logging Device Protocol Mediation Streaming Media Centralized Configuration Service System Level Health Monitoring
F-757 | Y | PSSS | 3. Communication between a PSCS UoC and software components of the PSSS, TSS, and PCS shall use the TS Interface. | Inspection | UoC Designs |  |  | Centralized Logging Device Protocol Mediation Streaming Media Centralized Configuration Service System Level Health Monitoring
F-758 | H |  | 4.6.3.1.1 Logging Services Requirements
F-759 | N |  | Logging services fall into one of two categories:
F-760 | N |  | • Centralized
F-761 | N |  | • Localized
F-762 | N |  | 4.6.3.1.1.1 Centralized Logging
F-763 | Y | PSSS | 1. When a centralized logging service is provided, it shall exchange data over the TS Interface formatted in accordance with IETF RFC 5424: The Syslog Protocol. | Inspection | Referenced Standards |  |  | Centralized Logging
F-764 | Y | PSSS | 2. When a centralized logging service is provided, it shall exchange data over the IOS Interface formatted in accordance with IETF RFC 5424: The Syslog Protocol. | Inspection | Referenced Standards |  |  | Centralized Logging
F-765 | N |  | Note: Faults are logged by the Health Monitoring and Fault Manager described in Section 4.1.3.
F-766 | N |  | 4.6.3.1.1.2 Localized Logging
F-767 | N |  | Localized logging is handled within the UoC according to the individual UoC’s implementation. Software suppliers may choose to implement a localized logging method.
F-768 | H |  | 4.6.3.1.2 Device Protocol Mediation Requirements
F-769 | N |  | DPM services are UoCs of the PSCS sub-segment acting as a protocol mediator for platform devices using transport protocols (e.g., SNMP, SNMP V3, HTTP, HTTPS, FTP, and SFTP) supported by the OSS Interface. The DPM Service is only accessible by UoCs of the PSDS sub-segment of the PSSS. See Figure 11 for a visual depiction of DPM services.
F-770 | Y | PSSS | 1. The DPM Service shall communicate with UoCs of the PSDS sub-segment of the PSSS through the IOS Interface defined in Appendix C. | Inspection | UoC Designs |  |  | Device Protocol Mediation
F-771 | Y | PSSS | 2. The DPM Service shall communicate with the platform device using data as defined by the platform device ICD. | Inspection | Device Interface Documentation |  |  | Device Protocol Mediation
F-772 | F
F-773 | F |  | Figure 11: DPM Example
F-774 | H |  | 4.6.3.1.3 Streaming Media Requirements
F-775 | N |  | Streaming Media Services are UoCs of the PSCS sub-segment acting as a streaming media adapter for platform imaging devices using media protocols (e.g., MPEG Formats, SMPTE-292). See Figure 12 for a visual depiction of Streaming Media Services.
F-776 | Y | PSSS | 1. A Streaming Media Service UoC shall communicate with the streaming media driver. | Inspection | UoC Designs |  |  | Streaming Media
F-777 | N |  | Note: When hardware-accelerated decoding of streaming media protocols and formats is required, the Streaming Media Service may have access to streaming media hardware drivers.
F-778 | N |  | Note: Recommended for low latency high bandwidth implementations.
F-779 | Y | PSSS | 2. A Streaming Media Service UoC shall exchange data over the TS Interface. | Inspection | UoC Designs |  |  | Streaming Media
F-780 | F
F-781 | F |  | Figure 12: Streaming Media Services Notional Example
F-782 | H |  | 4.6.3.1.4 Centralized Configuration Service Requirements
F-783 | N |  | The primary purpose of the Centralized Configuration Service is to enable sharing of configuration information among system components and services.
F-784 | Y | PSSS | 1. The Centralized Configuration Service shall provide a mechanism to provide configuration information for the following FACE segments: a. PCS b. TSS c. PSSS | Inspection | UoC Designs |  |  | Centralized Configuration Service
F-785 | N |  | Note: The Centralized Configuration Service provides a mechanism for a software component to make configuration information available to other components.
F-786 | N |  | Note: The Centralized Configuration Service is intended to communicate with software components residing in the PSSS, TSS, and PCS, using the TS Interface.
F-787 | N |  | Note: The Centralized Configuration Service is intended to communicate with software components residing in the IOSS, using the IOS Interface.
F-788 | Y | PSSS | 2. When a Centralized Configuration Service uses the Configuration Interface, it shall be as defined in Appendix G. | Test | Test Suite |  |  | Centralized Configuration Service
F-789 | H |  | 4.6.3.1.5 System Level Health Monitoring Requirements
F-790 | N |  | The primary purpose of the System Level Health Monitor is monitoring and reporting system and application faults and failures. The System Level Health Monitor configuration may be administratively viewable at run-time. The System Level Health Monitor may support one or more redundancy models as fault recovery and avoidance mechanisms. The System Level Health Monitor may support the “repair” option, such that HMFM attempts to resurrect failed or faulted resources. The System Level Health Monitor may monitor/manage the instantiation and termination of components. The System Level Health Monitor may generate alarms and notifications to indicate internal state transitions experienced by the components.
F-791 | Y | PSSS | 1. The System Level Health Monitor shall use the HMFM Interface defined in Section 4.2.2. | Test | Test Suite |  |  | System Level Health Monitoring
F-792 | N |  | 4.6.4 Platform-Specific Graphics Services
F-793 | N |  | The Platform-Specific Graphics Services (PSGS) sub-segment provides a set of graphics services to the PCS. The graphics services provided vary by platform requirements and are selected by the system integrator. See Section 4.12.9.
F-794 | H |  | 4.6.4.1 Platform-Specific Graphics Services Requirements
F-795 | Y | PSSS | 1. When communicating with the graphics driver, the Graphics Services UoC shall do so in accordance with requirements in Section 4.12.9. | Inspection | Per Referenced Section |  |  | Graphics
F-796 | N |  | 4.7 Transport Services Segment
F-797 | N |  | 4.7.1 Introduction
F-798 | N |  | The Transport Services Segment (TSS) abstracts data access and access to common technical functions and facilitates integration of PCS and PSSS software components into disparate architectures and platforms. UoCs within the TSS provide capabilities related to data access. They also provide standardized interfaces for UoCs located in the PCS and PSSS. Support capabilities specified within the TSS may include distribution, routing, prioritization, addressability, association, abstraction, and transformation of software component information. In the FACE Technical Standard, some of the TSS support capabilities are identified, and requirements are allocated to these capabilities. There are additional support capabilities that fit into the TSS that are not individually identified and do not have requirements for implementation. An example of a capability that may be allocated to TSS UoCs is specific security concerns such as encryption of data, or enforcement of access control. The TSS Interfaces are defined in Section 4.8 and Appendix E.
F-799 | N |  | Figure 13 depicts the TSS support capabilities, and the inter-segment and intra-segment interfaces.
F-800 | F
F-801 | F |  | Figure 13: Transport Services Segment Capabilities
F-802 | N |  | TSS UoCs support data access to a variety of common technical services. The TSS UoCs provide these common technical services to a PSSS or PCS UoC through the TSS Inter-segment Interfaces: Transport Service (TS) API, and the Component State Persistence (CSP) API. TSS UoCs provide data transport between PCS/PSSS UoCs, as well as mediation between messages with different data models. TSS UoCs support a variety of data transport protocols and messaging patterns. Additionally, TSS UoCs provide access to persistent Data Stores and the ability for UoCs to checkpoint their internal state. The TSS includes support for the capabilities identified below, and shown in Figure 13:
F-803 | N |  | • Transport Service Capability (Section 4.7.3)
F-804 | N |  | • Distribution Capability (Section 4.7.4)
F-805 | N |  | • Configuration Capability (Section 4.7.5)
F-806 | N |  | • Type Abstraction Capability (Section 4.7.6)
F-807 | N |  | • QoS Management Capability (Section 4.7.7)
F-808 | N |  | • Message Association Capability (Section 4.7.8)
F-809 | N |  | • Data Transformation Capability (Section 4.7.9)
F-810 | N |  | • Messaging Pattern Translation Capability (Section 4.7.10)
F-811 | N |  | • Transport Protocol Module (TPM) Capability (Section 4.7.11)
F-812 | N |  | • Data Store Support Capability (Section 4.7.12)
F-813 | N |  | • Component State Persistence Capability (Section 4.7.13)
F-814 | N |  | • Framework Support Capability (Section 4.7.14)
F-815 | N |  | Within a system composed from UoCs, it is not a requirement that all TSS capabilities be supported. Different TSS UoCs may provide the whole set or a subset of TSS capabilities including but not limited to Quality of Service (QoS) Management, Message Association, Data Transformation, and Message Pattern Translation. The TSS capabilities help isolate PCS/PSSS data architecture variances and messaging to the TSS. To achieve the minimum capability set required to function as a TSS, the UoCs collectively comprising the TSS provide Transport Service Capability (TS Capability) with the type-specific interface, the Distribution Capability, and the TSS Configuration Capability. Providing additional TSS capabilities depends on requirements for a given instance of the TSS UoCs.
F-816 | N |  | The TSS Intra-segment Interfaces are provided and used by modules, libraries, or software components that form TSS UoCs. Intra-segment interfaces provide points of conformance testing that support the creation of UoCs implementing those interfaces. A TSS then can be composed of independently created TSS UoCs which interoperate. The TSS Intra-segment Interfaces cannot be used by PCS or PSSS UoCs.
F-817 | N |  | The Intra-segment Interfaces that may be used to form a proper subset of capabilities into TSS UoCs include:
F-818 | N |  | • Type Abstraction (TA) API
F-819 | N |  | • Transport Protocol Module (TPM) API
F-820 | N |  | Section 4.7.1.1 provides the sets of TSS Capabilities that can be used to form a TSS UoC.
F-821 | N |  | PCS and PSSS UoCs define messages within the FACE Data Architecture to derive a type-specific interface for the TSS. The FACE Data Architecture is described in Section 4.9.
F-822 | N |  | 4.7.1.1 TSS UoC Conformance Options
F-823 | N |  | A TSS provides TSS Inter-segment Interfaces such as the type-specific interface used by PCS or PSSS UoCs and the Component State Persistence Interface to control PCS or PSSS UoCs. A TSS UoC can base its implementation on providing only the Inter-segment Interfaces. However, to enable portability of TSS libraries, TSS UoCs can also be built against subsets of TSS segment requirements when they provide intra-segment interfaces. UoCs providing intra-segment interfaces do not provide the complete set of TSS capabilities required for the intended system design.
F-824 | N |  | For example, a UoC can realize the Type Abstraction capability and provide the TA API. This UoC, a Type Abstraction UoC, does not provide the type-specific interface nor realize the Transport Service Capability. To incorporate this Type Abstraction UoC, the system design would also include a type-specific interface to type abstraction interface adapter as its own UoC.
F-825 | N |  | As another example, a UoC can provide the TPM API and realize the Transport Protocol Module Capability to support interoperability between non-homogeneous TSS implementations in the system. Table 7 summarizes the sets of TSS Capabilities used to form different TSS UoCs.
F-826 | F |  | Table 7: Sets of TSS Capabilities that Form a TSS UoC
F-827 | F
F-828 | N |  | Note: “Required” indicates the capability is required by the UoC. “Optional” indicates the capability is optional for the UoC.
F-829 | N |  | Note: As discussed in Section 4.11.3, TSS UoCs provide an Injectable Interface for each FACE Interface declared by IDL that it uses.
F-830 | H |  | 4.7.2 Transport Services Segment Requirements
F-831 | N |  | The TSS is a logical grouping of software components that provide access to data and other common technical services. The following are requirements placed upon software components intended to implement capabilities allocated to the segment:
F-832 | Y | TSS | 1. A TSS UoC shall provide one or more of the following capabilities: a. Transport Service Capability b. TSS Distribution Capability c. TSS Configuration Capability d. Type Abstraction Capability e. QoS Management Capability f. Message Association Capability g. Data Transformation Capability h. Messaging Pattern Translation Capability i. Transport Protocol Module Capability j. Data Store Support Capability k. Component State Persistence Capability l. Framework Support Capability | Inspection | UoC Designs
F-833 | N |  | Note: The aggregate UoCs within the TS segment must provide at least the TS Capability, TSS Distribution, and Configuration Capabilities.
F-834 | Y | TSS | 2. When a TSS UoC uses multiple POSIX processes, the TSS UoC shall use the POSIX multi-process APIs as defined in Section 4.2.1. | Test | Test Suite |  |  | Multiple POSIX Processes
F-835 | Y | TSS | 3. A TSS UoC shall use the OS Interface as specified by the applicable FACE OSS Profile defined in Section 4.2.1. | Test | Test Suite |  | Per CR 603, confstr() is no longer required in the Operating System Interface and should be flagged as a failure by the Test Suite. Per CR 605, sched_getparam(), sched_setparam(), sched_getscheduler(), and sched_setscheduler() should be flagged as a failure by the Test Suite unless multiple processes are used.
F-836 | N |  | Note: When a Programming Language Run-Time is implemented in the TSS as part of the UoC, then the Programming Language Run-Time must conform exclusively to a subset of the following interfaces for all data exchange crossing the UoC boundary per the segment requirements:
F-837 | N |  | ◦ TS Interface
F-838 | N |  | ◦ OSS Interface
F-839 | N |  | Note: When a Component Framework is combined with a software component as part of a TSS UoC, then the Component Framework must conform exclusively to a subset of the following interfaces for all data exchange crossing the TSS boundary per the segment requirements for the following:
F-840 | N |  | ◦ TS Interface
F-841 | N |  | ◦ OSS Interface
F-842 | N |  | ◦ CSP Interface
F-843 | Y | TSS | 4. When using OSS Health Monitoring, a TSS UoC defined to operate in a POSIX operational environment shall use the OSS HMFM Interface described in Section 4.2.2. | Test | Test Suite |  |  | HMFM
F-844 | Y | TSS | 5. When using Programming Language Run-Times, a TSS UoC shall do so in accordance with Section 4.2.3. | Inspection | Per Referenced Section |  |  | Programming Language Run-Time
F-845 | Y | TSS | 6. When a TSS UoC uses a Component Framework, the TSS UoC shall use the Component Framework in accordance with Section 4.2.4. | Inspection | UoC Designs |  | This requirement applies to a UoC using a Component Framework provided by an OSS UoC. | Component Framework
F-846 | Y | TSS | 7. When a TSS UoC uses the OSS Interface, the TSS UoC shall adhere to the restrictions specified in Section A.6 and Section A.7. | Test Inspection | Test Suite UoC Designs Fully Tested Requirements |  | Note: The Test Suite should flag any uses of posix_devctl(), fork() and exec*() as needing further inspection. When use of posix_devctl() is used by the UoC, then the supplier is responsible for showing appropriate usage through UoC Designs. When use of fork() or exec*() is used by the UoC, then the supplier is responsible for showing appropriate usage through Fully Tested Requirement
F-847 | Y | TSS | 8. When a TSS UoC retrieves Configuration Information locally, the UoC shall use the Configuration API as defined in Section 4.2.5. | Inspection | UoC Designs |  |  | Configuration Services
F-848 | Y | TSS | 9. When using Centralized Configuration, a TSS UoC shall use the TSS API. | Inspection | UoC Designs |  |  | Centralized Configuration Service
F-849 | N |  | Note: Section 4.6.3.1.4 describes the Centralized Configuration Service.
F-850 | Y | TSS | 10. When storing Private or Checkpoint Data, a TSS UoC shall use the CSP Interface as defined in Section 4.8.4.2 to store the private and checkpoint data. | Inspection | UoC Designs |  |  | Component Framework Component State Persistence
F-851 | Y | TSS | 14. A TSS UoC implementing the TPM Capability shall directly access the device and/or use device driver interfaces for interaction with the device when access is not possible through an OS Interface. | Inspection | Device Interface Documentation |  | Test suite configuration is inspected for device driver interfaces. | Transport Protocol Module Capability Device Driver
F-852 | Y | TSS | 15. A TSS UoC implementing the CSP Capability shall directly access the device and/or use device driver interfaces for interaction with the device when access is not possible through an OS Interface. | Inspection | Device Interface Documentation |  | Test suite configuration is inspected for device driver interfaces. | Component State Persistence Device Driver
F-853 | Y | TSS | 11. When providing a LCM Services Interface, a TSS UoC shall do so in accordance with the requirements of Section 4.13. | Inspection | Per Referenced Section
F-854 | Y | TSS | 12. When using a LCM Services Interface, a TSS UoC shall do so in accordance with the requirements of Section 4.13. | Inspection | Per Referenced Section |  |  | LCM Services
F-855 | Y | TSS | 13. When the Injectable Interface is provided by the TSS UoC, the Injectable Interface shall be in accordance with Section 4.11.4.1. | Inspection | Per Referenced Section
F-856 | N |  | 4.7.3 Transport Service Capability
F-857 | N |  | The Transport Service Capability provides a type-specific interface, and is responsible for providing the functionality of the Type-Specific Interface to UoCs. The Transport Service Capability provides the interface for data exchange.
F-858 | Y | TSS | 1. A Transport Service Capability shall provide the TS Interface as defined in Section 4.8.4.1. | Test | Test Suite |  | The Type-Specific Typed Interface is provided for each QueuingConnection or SingleInstanceMessage Connection in a USM. A Type-Specific Typed Interface is provided for each type in a ClientServerConnection in a USM. When the ClientServerConnection has a "Client" role, a PCS or PSSS UoC can use the Type-Specific Extended Typed Interface instead of Type-Specific Typed Interface. | Transport Service Capability
F-859 | Y | TSS | 2. A Transport Service Capability shall supply a library for PCS and PSSS UoCs to use in all cases. | Inspection | UoC Designs |  |  | Transport Service Capability
F-860 | Y | TSS | 3. When communicating with the Type Abstraction Capability, the Transport Service Capability shall use the Type Abstraction Interface. | Test | Test Suite |  |  | Transport Service Capability Type Abstraction Interface
F-861 | Y | TSS | 4. A Transport Service Capability shall be configured using the TSS Configuration Capability. | Inspection | Configuration Information |  | This requirement does not apply to a TS-TA Adapter UoC that does not require configuration. | Transport Service Capability
F-862 | Y | TSS | 5. Transport Service Capability configuration data shall be specified in accordance with the Configuration Services requirements in Section 4.2.5. | Inspection | Per Referenced Section |  |  | Transport Service Capability
F-863 | H |  | 4.7.4 Transport Services Segment Distribution Capability Requirements
F-864 | N |  | The Distribution Capability controls or manages the distribution of data within a TSS. Since a TSS UoC may require several capabilities in addition to the basic physical exchange of data between endpoints, it is useful to allocate the requirements for management and control of those additional capabilities to a single TSS capability. It provides support functionality for data marshalling and transformations which may be used by other TSS capabilities within a TSS UoC.
F-865 | Y | TSS | 1. A Distribution Capability shall be configured using the TSS Configuration Capability. | Inspection | Configuration Information |  |  | Distribution Capability
F-866 | Y | TSS | 2. A Distribution Capability configuration data shall be specified in accordance with the Configuration Services requirements in Section 4.2.5. | Inspection | Per Referenced Section |  |  | Distribution Capability
F-867 | Y | TSS | 3. A Distribution Capability shall populated the header parameter within Receive_Message, Callback_Handler, or Send_Message_Blocking interfaces based on data from the endpoint sourcing the message data. | Inspection | Fully Tested Requirement |  | Header Parameter is intended to be obsoleted in the interface and support for it is optional. | Distribution Capability Header Parameter
F-868 | Y | TSS | 4. A Distribution Capability shall provide data to endpoints receiving TSS messages that supports populating the header parameter within Receive_Message, Callback_Handler, or Send_Message_Blocking. | Inspection | Fully Tested Requirement |  | Header Parameter is intended to be obsoleted in the interface and support for it is optional. | Distribution Capability Header Parameter
F-869 | Y | TSS | 5. When multiple independent message patterns are implemented, a Distribution Capability shall be configurable to accommodate multiple independent message patterns. | Inspection | Configuration Information |  | Evidence should include information as to how each message pattern is configurable. | Distribution Capability Multiple Message Patterns
F-870 | Y | TSS | 6. A Distribution Capability shall accept data from data producers and distribute it to data consumers based on the configuration information. | Inspection | UoC Designs |  |  | Distribution Capability
F-871 | Y | TSS | 7. A Distribution Capability message connection shall be a case-insensitive named entity. | Inspection | Fully Tested Requirement |  |  | Distribution Capability
F-872 | Y | TSS | 8. When data messaging associations and/or tagging are performed, a Distribution Capability shall use the Message Association Capability. | Inspection | UoC Designs |  |  | Distribution Capability Message Association Capability
F-873 | Y | TSS | 9. When transformations are performed, a Distribution Capability shall use one or more of the Data Transformation Capabilities to perform the following functions: a. Data transformations b. Data marshalling | Inspection | UoC Designs |  |  | Distribution Capability
F-874 | Y | TSS | 10. When message pattern translations are performed, a Distribution Capability shall use Message Pattern Translation Capabilities to accommodate translations between disparate paradigm solutions (e.g., Publish/Subscribe to Request/Reply). | Inspection | UoC Designs |  |  | Distribution Capability Multiple Message Patterns
F-875 | Y | TSS | 11. When exchanging data between TS Domains, a Distribution Capability shall use the TPM Interface to communicate with a TPM Capability. | Inspection | UoC Designs |  |  | Distribution Capability Transport Protocol Mediation
F-876 | Y | TSS | 12. When communicating between TS Domains, a Distribution Capability shall provide the selection of a protocol from one or more TPMs. | Inspection | UoC Designs |  |  | Distribution Capability Transport Protocol Mediation
F-877 | H |  | 4.7.5 Transport Services Segment Configuration Capability Requirements
F-878 | N |  | The TSS Configuration Capability is responsible for managing the configuration of a TSS UoC. It uses the Configuration Services (either centralized or distributed) to obtain the necessary TSS UoC configuration data, and it then manages configuration of TSS Capabilities. TSS Configuration Capability enables capabilities (during design, compile, link, initialization, or execution time, either static or dynamic), that are implemented by various software modules, or through the loading of libraries as required by different TSS UoC designs.
F-879 | Y | TSS | 1. A TSS Configuration Capability shall provide configuration data as described by the FACE Configuration Services defined in Section 4.2.5. | Inspection | Per Referenced Section |  |  | TSS Configuration Capability
F-880 | Y | TSS | 2. A TSS Configuration Capability shall include configuration information for the following capabilities when the respective capability is provided: a. Transport Service Capability b. Distribution Capability c. Type Abstraction Capability d. QoS Management Capability e. Message Association Capability f. Data Transformation Capability g. Messaging Pattern Translation Capability h. Transport Protocol Module Capability i. Data Store Support Capability j. Component State Persistence Capability k. Framework Support Capability | Inspection | Configuration Information |  | Configuration Information may be provided through TSS Initialize methods, read through the Configuration Services, and/or provided through a FACE::LCM::Configurable interface. | TSS Configuration Capability
F-881 | Y | TSS | 3. A TSS Configuration Capability shall use the Configuration Interface to the Configuration Services as defined in Section 4.2.5 to access configuration data. | Inspection | Per Referenced Section |  |  | TSS Configuration Capability Configuration Services
F-882 | Y | TSS | 4. A TSS Configuration Capability shall support TPM library references being set. | Inspection | Configuration Information |  |  | TSS Configuration Capability
F-883 | Y | TSS | 5. When a TPM library reference has been set which uses serialization interfaces, a TSS Configuration Capability shall provide the FACE::TSS::Serialization interface to allow TPMs to access message serialization functions. | Inspection | UoC Designs |  |  | TSS Configuration Capability
F-884 | Y | TSS | 6. When a TPM library reference has been set which uses serialization interfaces, a TSS Configuration Capability shall provide a type specific function with the FACE::TSS::Message_Serialization interface for each message the TPM is to serialize or deserialize. | Inspection | UoC Designs |  |  | TSS Configuration Capability
F-885 | Y | TSS | 7. When a TSS Configuration Capability provides message serialization, each message serialization function provided shall serialize each element of the message in the order of the structure defined by the associated UoPModel Template as specified in Section J.2.5. | Inspection | UoC Designs |  | Note: Requirement is on the provider of the serialize function | TSS Configuration Capability
F-886 | Y | TSS | 8. When a TPM provides the primitive marshalling interface, the message serialization function provided by a TSS Configuration Capability shall use the TPM primitive marshalling interface to serialize base types as defined in Section 4.7.11.2. | Inspection | UoC Designs |  | Note: Requirement is on the provider of the serialize function | TSS Configuration Capability Transport Protocol Module
F-887 | Y | TSS | 9. When a TSS Configuration Capability provides message deserialization, each message deserialization function provided shall deserialize each element of the message in the order of the structure defined by the associated UoPModel Template as specified in Section J.2.5. | Inspection | UoC Designs |  | Note: Requirement is on the provider of the serialize function | TSS Configuration Capability
F-888 | Y | TSS | 10. When a TPM provides the primitive marshalling interface, the message deserialization function provided by a TSS Configuration Capability shall use the TPM primitive marshalling interface to deserialize base types in accordance with requirements in Section 4.7.11.2. | Inspection | UoC Designs |  | Note: Requirement is on the provider of the serialize function | TSS Configuration Capability Transport Protocol Module
F-889 | Y | TSS | 11. When a TPM library reference has been set which uses serialization interfaces, the FACE::TSS::Message_Serialization interface shall meet the specification of Section E.3.3. | Test | Test Suite |  |  | TSS Configuration Capability Transport Protocol Module
F-890 | Y | TSS | 12. When a TPM library reference has been set which uses serialization interfaces, Serialization interface shall meet the specification of Section E.3.3. | Test | Test Suite |  |  | TSS Configuration Capability Transport Protocol Module
F-891 | Y | TSS | 13. When TPM library references have been set, a TSS Configuration Capability shall use the TPM’s initialize() function to initialize the TPM. | Inspection | UoC Designs |  |  | TSS Configuration Capability Transport Protocol Module
F-892 | Y | TSS | 14. When TPM library references have been set, a TSS Configuration Capability shall manage the configuration states of the TPM libraries. | Inspection | UoC Designs |  |  | TSS Configuration Capability Transport Protocol Module
F-893 | H |  | 4.7.5.1 Transport Services Segment Configuration Information Requirements
F-894 | N |  | Figure 14 describes the configuration data elements internal to the TSS. The data element definition used is specific to a TSS UoC and used to configure QoS, message routing, and message conversions. The integration model, described in Section 4.9.1.5, can provide the source of information within implementations for many of the TSS configuration data elements.
F-895 | F
F-896 | F |  | Figure 14: TSS Configuration Data Element Relationships
F-897 | N |  | 4.7.5.1.1 Configuration Data Elements
F-898 | Y | TSS | 1. When a TSS UoC provides a Distribution Capability, the TSS UoC shall contain the following Configuration Data Elements: a. Message Routing Association (Section 4.7.5.1.2) b. Route Definition (Section 4.7.5.1.3) | Inspection | Configuration Information |  |  | TSS Configuration Capability Distribution Capability
F-899 | Y | TSS | 2. When a TSS UoC provides message routing, the TSS UoC shall contain zero or more of the following Configuration Data Elements: a. QoS Definition (Section 4.7.5.1.4) b. Transformation Map (Section 4.7.5.1.5) | Inspection | Configuration Information |  | Provision of QoS Definition Configuration Data Elements (Section 4.7.5.1.4) is contingent on whether the TSS UoC provides a QoS Management Capability. Provision of Transformation Map Configuration Data Elements (Section 4.7.5.1.5) being contingent on whether the TSS UoC provides a Data Transformation Capability. | TSS Configuration Capability QoS Management Capability Data Transformation Capability
F-900 | N |  | Note: Configuration of the data associated with the Configuration Data Elements is achieved through Configuration Services (defined in Section 3.2.5) or by statically defining the configuration data within the TSS.
F-901 | N |  | 4.7.5.1.2 Message Routing Association
F-902 | N |  | The Message Routing Association defines the routing of messages within the system by the TSS.
F-903 | N |  | Note: This is not intended to imply any particular implementation inside the TSS. Implementation details within the TSS are not standardized and are intentionally left as an area of variability within the architecture.
F-904 | Y | TSS | 1. The Message Routing configuration information shall associate a Route Definition between a given Source Message Definition and Destination Message Definition pair. | Inspection | Configuration Information |  |  | TSS Configuration Capability Distribution Capability
F-905 | N |  | 2. The Message Routing configuration information shall associate a name for the route defined between a given Source Message Definition and Destination Message Definition pair.
F-906 | Y | TSS | 3. When a TSS UoC configures transformations, the Message Routing configuration information shall associate a Transformation Map between a given Source Message Definition and Destination Message Definition pair. | Inspection | Configuration Information |  |  | TSS Configuration Capability Distribution Capability
F-907 | Y | TSS | 4. When a TSS UoC configures QoS, the configuration information shall associate QoS Attributes Values for the QoS Definition which applies to the Route Definition. | Inspection | Configuration Information |  |  | TSS Configuration Capability Distribution Capability
F-908 | Y | TSS | 5. When a TSS UoC configures message associations, the configuration information shall associate one Message Definition to another Message Definition. | Inspection | Configuration Information |  |  | TSS Configuration Capability Distribution Capability
F-909 | N |  | Note: The message association can be TSS configuration data supplied or an association built during run-time.
F-910 | N |  | 4.7.5.1.3 Route Definition
F-911 | Y | TSS | 1. The Route Definition configuration information shall consist of the following data elements: a. Route Configuration Data | Inspection | Configuration Information |  |  | TSS Configuration Capability Distribution Capability
F-912 | N |  | 4.7.5.1.4 QoS Definition
F-913 | Y | TSS | 1. The QoS Definition configuration information shall consist of the following data elements: a. QoS Policy b. QoS Attributes | Inspection | Configuration Information |  |  | TSS Configuration Capability QoS Management Capability
F-914 | N |  | 4.7.5.1.5 Transformation Map
F-915 | N |  | The Transformation Map configuration information provides the means to define conversions to be used by the TSS on a given Message Parameter Interface’s definition entity.
F-916 | Y | TSS | 1. When a TSS UoC implements Transformation Map configuration, the Transformation Map configuration information shall consist of the following data elements: a. Transformation Type b. Transformation Configuration Data | Inspection | Configuration Information |  |  | TSS Configuration Capability Data Transformation Capability
F-917 | H |  | 4.7.6 Type Abstraction Capability Requirements
F-918 | N |  | Within a TSS UoC, the Type Abstraction (TA) Interface provides portability of a TSS UoC when implemented using any programming language (such as C) not supporting function overloading. While maintaining the strongly typed TS Interface, the Type Abstraction Interface provides an Intra-segment Interface for use by the TSS UoC, as shown for PCS A and PSSS B of Figure 15. The use of the Type Abstraction interface is optional, as shown for PCS C and PSSS D of Figure 15.
F-919 | F
F-920 | F |  | Figure 15: Type Abstraction and Interfaces Examples
F-921 | Y | TSS | 1. A Type Abstraction Capability shall be configured using TSS Configuration Capability. | Inspection | Configuration Information |  |  | Type Abstraction Capability
F-922 | Y | TSS | 2. A Type Abstraction Capability’s configuration data shall be specified in accordance with the Configuration Services requirements in Section 4.2.5. | Inspection | Per Referenced Section |  |  | Type Abstraction Capability
F-923 | Y | TSS | 3. When implementing the Type Abstraction Capability, a TSS UoC shall also provide the Distribution Capability. | Inspection | UoC Designs |  |  | Type Abstraction Capability
F-924 | Y | TSS | 4. When implementing the Type Abstraction Capability, a TSS UoC shall also provide zero or more of the following capabilities: a. QoS Management Capability b. Message Association Capability c. Data Transformation Capability d. Message Pattern Translation Capability e. Transport Protocol Module Capability f. Data Store Support Capability g. Component State Persistence Capability h. Framework Support Capability | Inspection | UoC Designs |  |  | Type Abstraction Capability
F-925 | Y | TSS | 5. A Type Abstraction Capability shall provide the Type Abstraction Interface as specified in Section 4.7.6.1. | Inspection | Per Referenced Section |  |  | Type Abstraction Capability
F-926 | Y | TSS | 6. A Type Abstraction Capability shall provide the Base Interface in accordance with requirements in Section 4.8.2. | Inspection | Per Referenced Section |  | Per CR 628, the section reference should be for Section 4.8.4.1. | Type Abstraction Capability
F-927 | H |  | 4.7.6.1 Type Abstraction Interface Requirements
F-928 | N |  | The TA Interface is a TSS intra-segment interface and cannot be used by PCS or PSSS UoCs. The TA Interface is used by modules, libraries, or software components within the TSS layer.
F-929 | Y | TSS | 1. The Type Abstraction Interface shall meet the TypeAbstractionTS interface specification of Section E.4.1. | Test | Test Suite |  |  | Type Abstraction Capability
F-930 | Y | TSS | 2. A FACE::TS::Base::Initialize(TS) shall be non-blocking regardless of the underlying transport mechanism. | Inspection | UoC Designs |  |  | Type Abstraction Capability
F-931 | N |  | Note: Initialize(TS) may need to complete asynchronously after Initialize(TA) returns if the time to complete exceeds some threshold.
F-932 | Y | TSS | 3. A FACE::TS::Base::Create_Connection(TS) function shall be non-blocking regardless of the underlying transport mechanisms. | Inspection | UoC Designs |  |  | Type Abstraction Capability
F-933 | N |  | Note: Create_Connection(TS) may need to complete asynchronously after Create_Connection(TS) returns if the time to complete exceeds some threshold.
F-934 | Y | TSS | 4. A Type Abstraction Capability shall supply the return code value returned from the TA Interface operations as specified in Section E.4.1. | Inspection | Fully Tested Requirement |  |  | Type Abstraction Capability
F-935 | Y | TSS | 5. The Type Abstraction Capability shall use the OMG IDL to Programming Language Mappings defined in Section 4.14 for its Type Abstraction Interface. | Test | Test Suite |  |  | Type Abstraction Capability
F-936 | H |  | 4.7.7 QoS Management Capability Requirements
F-937 | N |  | QoS refers to the collective behavior of a data exchange. This behavior is usually specified as a set of functional and non-functional parameters. Within a TSS UoC, there are several places where QoS may be enforced, or managed. These include: within the channel between two or more TSS UoCs (physical protocols), on the data as it is being exchanged, and as the data is being presented to the consuming UoC. The QoS parameters and the required values are documented in configuration data as specified in Section 4.2.5.
F-938 | Y | TSS | 1. A QoS Management Capability shall be configured through information provided by the TSS Configuration Capability. | Inspection | Configuration Information |  |  | QoS Management Capability
F-939 | Y | TSS | 2. A QoS Management Capability configuration data shall be specified in accordance with the Configuration Services requirements in Section 4.2.5. | Inspection | Per Referenced Section |  |  | QoS Management Capability
F-940 | Y | TSS | 3. A QoS Management Capability shall manage the QoS of the messages being transported by TSS UoCs as specified in the information provided by the TSS Configuration Capability. | Inspection | Fully Tested Requirement |  |  | QoS Management Capability
F-941 | H |  | 4.7.8 Message Association Capability Requirements
F-942 | N |  | Message Association is a general capability that allows a TSS UoC to maintain an association between two data elements. Examples of use include the association of security tags to data structures, the association between a fast updating structure, and a slowly updating structure that are both part of a message delivered to a UoC, or extended metadata used by the TSS for internal optimization of transmission of a message.
F-943 | Y | TSS | 1. A Message Association Capability shall be configured through information provided by the TSS Configuration Capability. | Inspection | Configuration Information |  |  | Message Association Capability
F-944 | Y | TSS | 2. A Message Association Capability configuration data shall be specified in accordance with the Configuration Services requirements in Section 4.2.5. | Inspection | Per Referenced Section |  |  | Message Association Capability
F-945 | Y | TSS | 3. A Message Association Capability shall manage message associations and data tagging in accordance with the information provided by the TSS Configuration Capability. | Inspection | Fully Tested Requirement |  |  | Message Association Capability
F-946 | H |  | 4.7.9 Data Transformation Capability Requirements
F-947 | N |  | Data Transformation Capability performs transformations of data to deliver instances of message parameters defined by the consuming software component in accordance with their USM’s UoPModel Template(s). The Data Transformation Capability includes security transformations performed on data for security purposes as described in Section 5.2.2, and are part of the overall TSS Data Transformation Capability. The FACE Technical Standard does not specify or constrain when transformations are performed, such that transformations can occur as data is output or as data input is received.
F-948 | Y | TSS | 1. A Data Transformation Capability shall be configured through information provided by the TSS Configuration Capability. | Inspection | Configuration Information |  |  | Data Transformation Capability
F-949 | Y | TSS | 2. A Data Transformation Capability’s configuration data shall be specified in accordance with the Configuration Services requirements in Section 4.2.5. | Inspection | Per Referenced Section |  |  | Data Transformation Capability
F-950 | Y | TSS | 3. A Data Transformation Capability shall manage data transformations in a TSS UoC. | Inspection | UoC Designs |  |  | Data Transformation Capability
F-951 | Y | TSS | 4. A Data Transformation Capability shall use information from data producers to assemble instances of the Message parameter for data consumers. | Inspection | UoC Designs |  |  | Data Transformation Capability
F-952 | Y | TSS | 5. A Data Transformation Capability shall supply data to consumers at the configured consumer request rate. | Inspection | Fully Tested Requirement |  |  | Data Transformation Capability
F-953 | Y | TSS | 6. A Data Transformation Capability shall provide data transformations configured by the TSS Configuration Capability. | Inspection | UoC Designs |  |  | Data Transformation Capability
F-954 | Y | TSS | 7. When a TSS UoC provides security services (e.g., encryption, labeling), a Data Transformation Capability shall perform security transformations. | Inspection | UoC Designs |  |  | Data Transformation Capability Security Transformations
F-955 | Y | TSS | 8. When a Security Transformation is implemented as part of a TSS UoC, all data crossing the security transformation boundary shall be defined in accordance with the FACE Data Architecture in Section 4.9. | Inspection | UoC Designs |  | When the Security Transformation is encryption, the test USM will already define the Templates corresponding to the encryption inputs. Likewise, when the Security Transformation is decryption, the test USM will already define the Templates corresponding to the decryption outputs. This is because the test USM defines all Templates for the Transport Services interface. Additionally, the Software Supplier should provide a statement asserting the Security Transformations are needed to meet security requirements. | Data Transformation Capability Security Transformations
F-956 | N |  | Note: Given the sensitivity of the internal interface data model, there may be restrictions on availability and distribution of the detailed data models levied by the platform and/or security-relevant transform supplier.
F-957 | Y | TSS | 9. When using a Security Transformation, the characterization of the transformation shall include detailed description of the transformation. | Inspection | UoC Designs |  | The Software Supplier is expected to identify the encryption algorithm and any algorithm inputs other than the unencrypted data. | Data Transformation Capability Security Transformations
F-958 | N |  | Note: The detailed description of the security transformation should be sufficient to enable interoperability with similar transformations from an independent source.
F-959 | N |  | Note: Given the sensitivity of the transformation characterization data, there may be restrictions on availability and distribution of the detailed data models levied by the platform and/or security-relevant transform supplier.
F-960 | H |  | 4.7.10 Messaging Pattern Capability Requirements
F-961 | N |  | Messaging Pattern Capabilities manage the message pattern, message communication types, transformation from one message pattern to another message (e.g., Request/Reply to Publish/Subscribe), and other message processing requirements.
F-962 | Y | TSS | 1. A Messaging Pattern Capability shall be configured through information provided by the TSS Configuration Capability. | Inspection | Configuration Information |  |  | Message Pattern Capability
F-963 | Y | TSS | 2. A Messaging Pattern Capability’s configuration data shall be specified in accordance with the Configuration Services requirements in Section 4.2.5. | Inspection | Per Referenced Section |  |  | Message Pattern Capability
F-964 | Y | TSS | 3. A Messaging Pattern Capability shall provide transformation from one distinct message pattern to another distinct message pattern. | Inspection | UoC Designs |  |  | Message Pattern Capability
F-965 | Y | TSS | 4. A Messaging Pattern Capability shall instantiate independent Message Pattern Translations individually. | Inspection | Fully Tested Requirement |  |  | Message Pattern Capability
F-966 | Y | TSS | 5. A Messaging Pattern Capability shall translate message patterns in conjunction with other independent translation capabilities within a distributed TSS instantiation. | Inspection | UoC Designs |  |  | Message Pattern Capability
F-967 | Y | TSS | 6. A Messaging Pattern Capability shall perform transformations from one message pattern to another message pattern (e.g., Publish/Subscribe to Request/Reply). | Inspection | UoC Designs |  |  | Message Pattern Capability
F-968 | Y | TSS | 7. A Messaging Pattern Capability shall provide for instantiation of one or more of the following message patterns: a. Publish/Subscribe b. Request/Reply | Inspection | UoC Designs |  |  | Message Pattern Capability
F-969 | N |  | Note: Request/Reply is also used as a synonym for Command/Response.
F-970 | Y | TSS | 8. A Messaging Pattern Capability shall provide for instantiation of one or more of the following message communication types: a. Synchronous Communications b. Asynchronous Communications | Inspection | UoC Designs |  |  | Message Pattern Capability
F-971 | Y | TSS | 9. A Messaging Pattern Capability shall provide for instantiation of one or more of the following communication mechanisms as allowed by the FACE OS Interface based upon the applicable FACE OSS Profile: a. Networking Standards (e.g., POSIX sockets) b. Cache c. Shared Memory | Inspection | UoC Designs |  |  | Message Pattern Capability
F-972 | Y | TSS | 10. A Messaging Pattern Capability shall provide for instantiation of one or more of the following message structures: a. Fixed Length b. Variable Length | Inspection | UoC Designs |  |  | Message Pattern Capability
F-973 | Y | TSS | 11. A Messaging Pattern Capability shall process messages using one or more of the following message processing types: a. Periodic b. Sporadic c. Aperiodic | Inspection | UoC Designs |  |  | Message Pattern Capability
F-974 | Y | TSS | 12. A Messaging Pattern Capability shall provide one or more of the following message distribution types: a. Broadcast b. Multicast c. Unicast d. Anycast | Inspection | UoC Designs |  |  | Message Pattern Capability
F-975 | H |  | 4.7.11 Transport Protocol Module Capabilities Requirements
F-976 | N |  | As systems built from UoCs become more prevalent, it becomes necessary to connect one system to another. The ability to do this without modification to the software components of either system, including the TSS Support Components, helps meet the goals of UoCs. TS to TS Interoperability across TS domains is achieved by managing and abstracting three levels of system interaction. First is a semantic understanding of the exchanged data, second is a syntactic understanding of the method of exchange, and finally is a technical understanding of the physical mode of exchange.
F-977 | N |  | In the FACE Technical Standard, the semantic understanding is provided by the FACE Data Architecture. The syntactic and technical interoperability is provided, not by an interoperability protocol, but by abstracting the interface used to access protocols. This allows for flexibility and specialization of protocols to meet the varied system requirements that are imposed upon systems intended to be built from UoCs. The FACE TPM Capability allows the selection between multiple protocols depending on the connectivity requirements. The TPM Capability supports multiple protocols, such as TCP, UDP, RTPS, IIOP, Queues, Inter-Process Communication, and inter-partition communication as well as physical transports such as Internet Protocol and Shared Memory using the OS Interface. Additional physical transports and protocols may be supported through device drivers as described in Section 4.3.
F-978 | Y | TSS | 1. A TPM Capability shall provide one or more TPM(s) to form distribution path(s) to transport type(s). | Inspection | UoC Designs |  | The UoC design must document the physical transports and protocols the TPM implements for communication among distribution path endpoints. | Transport Protocol Module Capability
F-979 | N |  | 2. A TPM Capability shall perform data transport between one instance of a TSS UoC and another instance of a TSS UoC.
F-980 | Y | TSS | 3. A TPM shall be configured using information provided by the TSS Configuration Capability through the TPM Initialize() function. | Inspection | Configuration Information |  | The configuration information must indicate what data is passed into Initialize(). Configuration Information does not have to be provided through TPM Initialize(). Configuration Information may also be read through the Configuration Services and/or provided through a FACE::LCM::Configurable interface. | Transport Protocol Module Capability
F-981 | Y | TSS | 4. TPM configuration data shall be specified in accordance with the Configuration Services requirements in Section 4.2.5. | Inspection | Per Referenced Section |  |  | Transport Protocol Module Capability
F-982 | Y | TSS | 5. A TPM shall provide a protocol-specific serialization function for the IDL described base types. | Inspection | UoC Designs |  |  | Transport Protocol Module Capability
F-983 | Y | TSS | 6. A TPM shall provide a protocol-specific deserialization function for the IDL described base types. | Inspection | UoC Designs |  |  | Transport Protocol Module Capability
F-984 | Y | TSS | 7. A TPM shall serialize data to send on its transport protocol. | Inspection | UoC Designs |  |  | Transport Protocol Module Capability
F-985 | N |  | Note: A TPM may use its own serialization function or the type-specific serialization interface provided by the TS Capability.
F-986 | Y | TSS | 8. A TPM shall deserialize data received from its transport protocol. | Inspection | UoC Designs |  |  | Transport Protocol Module Capability
F-987 | N |  | Note: A TPM may use its own deserialization function or the type-specific deserialization interface provided by the TS Capability.
F-988 | Y | TSS | 9. A TPM shall supply the data contained in a TS message header to the receiving endpoint. | Inspection | Fully Tested Requirement |  |  | Transport Protocol Module Capability
F-989 | Y | TSS | 10. A TPM shall populate the TS message header from data transmitted by a sending TPM. | Inspection | Fully Tested Requirement |  |  | Transport Protocol Module Capability
F-990 | Y | TSS | 11. A TPM shall populate a QoS Data Structure with the actual QoS parameter values of the received TS message instance. | Inspection | Fully Tested Requirement |  |  | Transport Protocol Module Capability
F-991 | Y | TSS | 12. A TPM shall return the most current instance of the received TS message payload to the QoS Management capability. | Inspection | Fully Tested Requirement |  |  | Transport Protocol Module Capability
F-992 | N |  | 4.7.11.1 Intra-Segment Transport Protocol Module Interface
F-993 | N |  | The TSS Intra-segment Interfaces are provided and used by modules, libraries, or software components within the TSS layer. Intra-segment Interfaces support the creation of UoCs implementing those interfaces. The TSS Intra-segment Interfaces cannot be used by PCS or PSSS UoCs.
F-994 | N |  | TSS UoCs provide a TS_TPM Interface to enable the reuse of transport protocol plugin modules which support interoperability between different implementations of TSS UoCs.
F-995 | H |  | 4.7.11.2 Transport Protocol Module Interface Requirements
F-996 | Y | TSS | 1. A TPM Interface shall meet the TPMTS Interface as specified in Section E.4.2. | Test | Test Suite |  |  | Transport Protocol Module Capability
F-997 | Y | TSS | 2. A TPM shall supply the return code value returned from TPM Interface operations as specified in Section E.4.2. | Inspection | Fully Tested Requirement |  |  | Transport Protocol Module Capability
F-998 | Y | TSS | 3. The Transport Protocol Module Capability shall use the IDL Programming Language defined in Section 4.14 for its TPM Interface. | Test | Test Suite |  |  | Transport Protocol Module Capability
F-999 | H |  | 4.7.12 Data Store Support Capability Requirements
F-1000 | N |  | Access to Data Stores is a necessary common technical function. This function is usually provided by the OS segment. However, it is no longer always the case that OS-level interfaces provide the access to Data Stores. For example, in some architectures, this functionality could be provided by Data Base Server, Data Services, or File Systems. In fact, some architectures do not provide OS-level storage access. To maintain portability of PCS and PSSS UoCs across a wide variety of Data Store access, a common point of presence for Data Store access is required. The Data Store Access Capability provides this functionality within the TSS so that PCS and PSSS UoCs can remain agnostic to the source of this information.
F-1001 | Y | TSS | 1. A Data Store Support Capability shall be configured through information provided by the TSS Configuration Capability. | Inspection | Configuration Information |  |  | Data Store Support Capability
F-1002 | Y | TSS | 2. A Data Store Support Capability configuration data shall be specified in accordance with the Configuration Services requirements in Section 4.2.5. | Inspection | Per Referenced Section |  |  | Data Store Support Capability
F-1003 | Y | TSS | 3. A Data Store Support Capability shall provide access to data stores. | Inspection | UoC Designs |  |  | Data Store Support Capability
F-1004 | Y | TSS | 4. A Data Store Support Capability shall use the TS Capability to exchange information between Data Stores and PCS UoCs. | Inspection | UoC Designs |  |  | Data Store Support Capability
F-1005 | Y | TSS | 5. A Data Store Support Capability shall use the TS Capability to exchange information between Data Stores and PSSS UoCs. | Inspection | UoC Designs |  |  | Data Store Support Capability
F-1006 | H |  | 4.7.13 Component State Persistence Capability Requirements
F-1007 | N |  | The CSP Interface provides a standardized interface for PCS, PSSS, and TSS UoCs to checkpoint their internal state, or store private data. The standardization of this interface allows software suppliers to create reusable software components/products, while protecting the intellectual property associated with the internal data structures of software components. It also facilitates the integration of these software components into disparate architectures and platforms. There are two types of data that may use this interface:
F-1008 | N |  | • Private data – data only accessed by a single UoC
F-1009 | N |  | • Checkpoint data – data used for backup of the state of a UoC to allow for redundancy and reversion
F-1010 | N |  | Note: Neither Checkpoint nor Private data need to be modeled in the FACE Data Architecture. All other types of data are modeled in the FACE Data Architecture and use the TS Interface for IO operations.
F-1011 | N |  | The data passing through the CSP interface is exempt from being modeled in the FACE Data Architecture. To limit the use of this interface to a single UoC, the interface and the data store contain a reference to the UoC that created the stored data. In order to ensure portability of UoCs across systems, the file locations and permissions are described in a configuration file passed into the CSP Capability at initialization.
F-1012 | Y | TSS | 1. A CSP Capability shall be configured through information provided by the TSS Configuration Capability. | Inspection | Configuration Information |  |  | Component State Persistence
F-1013 | Y | TSS | 2. The CSP Capability configuration data shall be specified in accordance with the Configuration Services requirements in Section 4.2.5. | Inspection | Per Referenced Section |  |  | Component State Persistence
F-1014 | Y | TSS | 3. A CSP Capability shall provide the CSP Interface as defined in Section 4.8.4.2. | Test | Test Suite |  |  | Component State Persistence
F-1015 | Y | TSS | 4. A CSP Capability shall provide access to the Checkpoint data when the UUID passed in matches the UUID associated with the Checkpoint data requested. | Inspection | Fully Tested Requirement |  |  | Component State Persistence
F-1016 | Y | TSS | 5. A CSP Capability shall store Checkpoint data and its associated UUID. | Inspection | Fully Tested Requirement |  |  | Component State Persistence
F-1017 | Y | TSS | 6. A CSP Capability shall provide access to the Private data when the UUID passed in matches the UUID associated with the Private data requested. | Inspection | Fully Tested Requirement |  |  | Component State Persistence
F-1018 | Y | TSS | 7. A CSP Capability shall store Private data and its associated UUID. | Inspection | Fully Tested Requirement |  |  | Component State Persistence
F-1019 | Y | TSS | 8. A CSP Capability shall supply a library for PCS or PSSS UoCs to use. | Inspection | UoC Designs |  |  | Component State Persistence
F-1020 | H |  | 4.7.14 Framework Support Capability Requirements
F-1021 | N |  | Framework Support Capability (FSC) is an abstraction that translates Component Framework interfaces to FACE defined interfaces. The FSC requirements are presented here and shown in Figure 16 and Figure 17. The PCS and PSSS requirements to use framework software components are presented in the respective sections.
F-1022 | N |  | Component Frameworks ease development of new software by allowing developers to focus on the unique domain requirements of their software components. The software that provides infrastructure to support the functional requirements (“common technical functions”) is provided by the framework, and accessed by framework-specific APIs. Frameworks, however, are different from portable libraries. With libraries, software components invoke the functions and objects provided by the library, but with frameworks, developers implement functions and objects specific to their software component that are then instantiated and invoked by the framework. Inclusion of framework support standardizes deployment and control operations to the integrator, such as independent executables versus container managed executables or inversion of control of software components.
F-1023 | N |  | Many different commercial software components and industry product line frameworks exist today. These frameworks perform software infrastructure functions such as Life Cycle Management (LCM), logging, persistence, time processing, etc. However, each framework provides unique interfaces for each of these functions. These unique interfaces introduce a barrier to portability of the modules and software components between different frameworks and often between different implementations of the same frameworks. In order to achieve portability of UoCs across Component Frameworks, these unique interfaces need to be abstracted.
F-1024 | N |  | In a software environment targeting the FACE Reference Architecture, abstraction is accomplished through the use of the FACE Interfaces (TSS, IOS, Config, and HMFM). Each framework-unique interface can be proxied by the FSC and mapped to the FACE Interfaces provided by other TSS Capabilities. This makes the UoC agnostic to the specific framework. In order to reduce the effort of adding and maintaining the additional syntactic framework abstractions, and to promote interoperability, the FACE SDM is used to define and isolate the variation points between frameworks to a data message to/from the TS Interface. The FSC can be used across the OSS Profiles and across many commercial and military frameworks.
F-1025 | N |  | This abstraction strategy places a framework software component in the PCS or PSSS layer, and the container in the TSS layer. The use of FACE Interfaces to provide abstractions between the modules and the container isolate the integration changes needed to port the software components across component and product line frameworks.
F-1026 | N |  | Figure 16 depicts the FACE abstraction strategy for a PCS UoC. The PCS UoC is intended to be a component within a framework container.
F-1027 | F
F-1028 | F |  | Figure 16: PCS UoC as a Framework Component
F-1029 | N |  | Figure 17 depicts the FACE abstraction strategy for a PSSS UoC. The PSSS UoC is intended to be a component within a framework container.
F-1030 | F
F-1031 | F |  | Figure 17: PSSS UoC as a Framework Component
F-1032 | H |  | 4.7.14.1 Framework Support Capability Requirements
F-1033 | Y | TSS | 1. A Framework Abstraction Capability shall be configured through information provided by the TSS Configuration Capability. | Inspection | Configuration Information |  |  | Framework Support Capability
F-1034 | Y | TSS | 2. The FSC configuration data shall be specified in accordance with the Configuration Services requirements in Section 4.2.5. | Inspection | Per Referenced Section |  |  | Framework Support Capability
F-1035 | Y | TSS | 3. An FSC shall adapt the specific framework interfaces to the respective TSS Inter-segment Interfaces. | Inspection | UoC Designs |  |  | Framework Support Capability
F-1036 | Y | TSS | 4. An FSC shall adapt the specific framework interfaces to the Initializable Capability of the LCM Services as defined by Section 4.13.2. | Inspection | UoC Designs |  |  | Framework Support Capability
F-1037 | Y | TSS | 5. An FSC shall adapt the specific framework interfaces to the Configurable Capability of the LCM Services as defined by Section 4.13.3. | Inspection | UoC Designs |  |  | Framework Support Capability
F-1038 | Y | TSS | 6. An FSC shall adapt the specific framework interfaces to the Connectable Capability of the LCM Services as defined by Section 4.13.4. | Inspection | UoC Designs |  |  | Framework Support Capability
F-1039 | Y | TSS | 7. An FSC shall adapt the specific framework interfaces to the Stateful Capability of the LCM Services as defined by Section 4.13.5. | Inspection | UoC Designs |  |  | Framework Support Capability
F-1040 | Y | TSS | 8. An FSC shall map the LCM technical function provided by a Framework Implementation to the FACE Data Architecture UoPModel Template that specifies the Life Cycle state data. | Inspection | UoC Designs |  |  | Framework Support Capability
F-1041 | Y | TSS | 9. An FSC shall map the System Time technical function provided by a Framework Implementation to the FACE Data Architecture UoPModel Template that specifies the system time data. | Inspection | UoC Designs |  |  | Framework Support Capability
F-1042 | Y | TSS | 10. An FSC shall map the system HMFM technical functions provided by a Framework Implementation to the FACE Data Architecture UoPModel Template that specifies the system HMFM data. | Inspection | UoC Designs |  |  | Framework Support Capability
F-1043 | Y | TSS | 11. An FSC shall map the OS HMFM technical functions provided by a Framework Implementation to the FACE HMFM Interface. | Inspection | UoC Designs |  |  | Framework Support Capability
F-1044 | Y | TSS | 12. An FSC shall map the Data Exchange technical functions provided by a Framework Implementation to the FACE Data Architecture UoPModel Template that specifies the Message parameter. | Inspection | UoC Designs |  |  | Framework Support Capability
F-1045 | Y | TSS | 13. An FSC shall map other technical functions provided by a Framework Implementation to the FACE Data Architecture UoPModel Template that specifies the function data. | Inspection | UoC Designs |  |  | Framework Support Capability
F-1046 | Y | TSS | 14. An FSC shall use the native interfaces of the framework implementation required to perform its technical functions. | Inspection | UoC Designs |  |  | Framework Support Capability
F-1047 | N |  | 4.7.14.2 Interfaces to Support Frameworks
F-1048 | N |  | The FSC may call the native interfaces of a Component Framework for core SW Infrastructure functions. The typical SW Infrastructure function interfaces provided by a Component Framework container may include (but are not limited to):
F-1049 | N |  | • Life Cycle Management
F-1050 | N |  | • Error Reporting
F-1051 | N |  | • Logging
F-1052 | N |  | • Persistent Storage to Data Stores
F-1053 | N |  | • Persistent Storage of PCS or PSSS UoC Private data or internal state
F-1054 | N |  | • Get/Set Time
F-1055 | N |  | To promote portability, the interfaces provided by a framework are accessed through interfaces defined by the FACE Technical Standard. The LCM functions are accessed through the LCM Services Interface provided by PCS, PSSS, or TSS UoCs. If Inversion of Control is desired, the PCS or PSSS UoC provides an execute operation in the UoC Interface. Other functions provided by the framework are accessed through TSS Inter-segment Interfaces. The Logging and System Error Reporting Framework functions are accessed through the TS Interface, run-time errors are accessed through the FACE HMFM Interface, the persistence of PCS/PSSS UoC internal state uses the CSP Interface, and the remaining framework functions are accessed through the TS Interface using data types specified by the FACE Data Architecture.
F-1056 | N |  | 4.8 Transport Services Interfaces
F-1057 | N |  | 4.8.1 Introduction
F-1058 | N |  | The Transport Services Interfaces provide a set of standardized interfaces for software component communication. UoCs in both the PCS and the PSSS use the interfaces provided by the TSS libraries for data exchange and access to other software infrastructure services defined by Section 4.7. The standardization of these interfaces allows software suppliers to create reusable software components/products, and facilitates the affordable integration of these software components into disparate architectures and platforms.
F-1059 | N |  | 4.8.1.1 Inter-Segment Transport Services Interfaces
F-1060 | N |  | The TSS Inter-segment Interfaces are provided by TSS UoCs to be used by the PCS, and PSSS UoCs to access common technical functions provided by the SW Infrastructure such as data transport, access to reference data, or CSP information. As defined in Section 4.7.1.1, a TSS may be composed of UoCs which implement the inter-segment interfaces.
F-1061 | N |  | The Inter-segment Interfaces that TSS libraries provide include:
F-1062 | N |  | • Type-Specific Interface (TS Interface)
F-1063 | N |  | • CSP Interface
F-1064 | N |  | Note: Data Store uses the TS Interface to access Data Stores, so it is not a unique interface provided to users of TS components.
F-1065 | N |  | To ensure portability of PCS and PSSS UoCs, and to facilitate FACE Verification, the TS Interface is strongly typed per the PCS or PSSS UoP Supplied Model (USM). The TS Interface uses declared and structured data. The Transport Services Capability implemented as a TSS library provides the TS Interface. The Transport Services Capability manages the TS Interface, and the Distribution Capability provides for the distribution of information according to configuration data from the TSS Configuration Capability.
F-1066 | N |  | The Inter-segment Transport Services Interfaces support the communication and message services required to meet the system performance (e.g., throughput, latency, delivery guarantees) for the associated data exchanges. These interfaces support data transport industry standards. Examples of standards that may be used to implement the TS Interface include, but are not limited to, POSIX, ARINC 653, CORBA, and DDS.
F-1067 | N |  | 4.8.2 TS Interface Description
F-1068 | N |  | • The TS Interface supports the following communication styles:
F-1069 | N |  | ◦ Buffering/queuing
F-1070 | N |  | ◦ Single Instance Messaging (e.g., sampling port, shared memory)
F-1071 | N |  | • The TS Interface supports the following synchronization styles:
F-1072 | N |  | ◦ Blocking
F-1073 | N |  | ◦ Non-blocking
F-1074 | N |  | • The TS Interface supports the following message structures:
F-1075 | N |  | ◦ Fixed Length
F-1076 | N |  | ◦ Variable Length
F-1077 | N |  | • The TS Interface supports the following message timing types:
F-1078 | N |  | ◦ Periodic
F-1079 | N |  | ◦ Sporadic
F-1080 | N |  | ◦ Aperiodic
F-1081 | N |  | • The TS Interface supports the following message distribution types:
F-1082 | N |  | ◦ Broadcast
F-1083 | N |  | ◦ Multicast
F-1084 | N |  | ◦ Unicast
F-1085 | N |  | ◦ Anycast
F-1086 | N |  | • The TS Interface is strongly typed
F-1087 | N |  | The TS Interface services and data types are defined in Appendix E.
F-1088 | N |  | 4.8.3 The Component State Persistence Interface Description
F-1089 | N |  | • The CSP Interface supports storage mechanisms, such as, but not limited to:
F-1090 | N |  | ◦ File
F-1091 | N |  | ◦ Database
F-1092 | N |  | ◦ Object Data Store
F-1093 | N |  | ◦ Network Attached Storage
F-1094 | N |  | • The CSP Interface supports storage media, such as, but not limited to:
F-1095 | N |  | ◦ Spinning Media
F-1096 | N |  | ◦ Non-volatile Memory
F-1097 | N |  | ◦ Local Disk Storage
F-1098 | N |  | ◦ Removable Storage
F-1099 | N |  | The CSP Interface Specification is defined in Section E.3.5.
F-1100 | H |  | 4.8.4 Transport Services Segment Inter-Segment Interface Requirements
F-1101 | N |  | 4.8.4.1 TS Interface
F-1102 | Y | TSS | 1. The TS Interface shall meet the Base interface specification of Section E.3.1. | Test | Test Suite |  | This requirement applies to UoCs providing the Type-Specific Base Interface. | Transport Service Capability Type Abstraction Capability
F-1103 | N |  | Note: When using a Type Abstraction component, only one implementation of the Base interface specified by Section E.3.1 is required.
F-1104 | Y | TSS | 2. The TS Interface shall meet the TypedTS interface specification of Section E.3.2. | Test | Test Suite |  | This requirement applies to UoCs providing the Type-Specific Typed Interface. | Transport Service Capability
F-1105 | Y | TSS | 3. The TS Typed module as defined in Section E.3.2 shall be parameterized with the DATATYPE_TYPE as described in a USM and in accordance with the FACE language bindings, defined in Section 4.14. | Test | Test Suite |  | This requirement applies to UoCs providing the Type-Specific Typed Interface. | Transport Service Capability
F-1106 | Y | TSS | 4. The fully qualified name of the created TS Typed module shall be FACE::TSS::<UOP_MODEL_NAME>::<DATATYPE_TYPE>::TypedTS. | Test | Test Suite |  | This requirement applies to UoCs providing the Type-Specific Typed Interface. | Transport Service Capability
F-1107 | N |  | Note: DATATYPE_TYPE is the short name of a Template or CompositeTemplate, not a fully qualified name. UOP_MODEL_NAME is the name of the root UoPModel in which DATATYPE_TYPE is a member. The resulting declarations follow programming language mapping rules as if the interface was declared in a directory tree and IDL file as FACE/TSS/<UOP_MODEL_NAME>/<DATATYPE_TYPE>/TypedTS.idl.
F-1108 | Y | TSS | 5. The FACE::TS::Base::Initialize(TS) function shall be non-blocking regardless of the underlying transport mechanism. | Inspection | UoC Designs |  | This requirement applies to UoCs providing the Type-Specific Base Interface. | Transport Service Capability Type Abstraction Capability
F-1109 | N |  | Note: Initialize(TS) may need to complete asynchronously after Initialize(TS) returns if the time to complete exceeds some threshold.
F-1110 | Y | TSS | 6. The FACE::TS::Base::Create_Connection(TS) function shall be non-blocking regardless of the underlying transport mechanism. | Inspection | UoC Designs |  | This requirement applies to UoCs providing the Type-Specific Base Interface. | Transport Service Capability Type Abstraction Capability
F-1111 | N |  | Note: Create_Connection(TS) may need to complete asynchronously after Create_Connection(TS) returns if the time to complete exceeds some threshold.
F-1112 | Y | TSS | 7. A TS Interface shall supply the return code value returned from the Type-Specific Base Interface functions as specified in Section E.3.1. | Inspection | Fully Tested Requirement |  | This requirement applies to UoCs providing the Type-Specific Base Interface. | Transport Service Capability Type Abstraction Capability
F-1113 | Y | TSS | 8. A TS Interface shall supply the return code value returned from the Type-Specific Typed Interface functions as specified in Section E.3.2. | Inspection | Fully Tested Requirement |  | This requirement applies to UoCs providing the Type-Specific Typed Interface. | Transport Service Capability
AC582A | Y | TSS | When a TS TypedTS Extended interface is provided, the TS Interface shall meet the TypedTS interface specification of Section E.3.4. | Test | Test Suite |  | This requirement applies to UoCs providing the Type-Specific Extended Typed Interface | Transport Service Capability Type-Specific Extended Typed Interface
F-1114 | Y | TSS | 9. The TS Type-Specific Extended Typed module as defined in Section E.3.4 shall be parameterized with the DATATYPE_TYPE and RESPONSE_DATATYPE as described by the USM and in accordance with the FACE language bindings, defined in Section 4.14. | Test | Test Suite |  | This requirement applies to UoCs providing the Type-Specific Extended Typed Interface. | Transport Service Capability Type-Specific Extended Typed Interface
F-1115 | Y | TSS | 10. The fully qualified name of the created TS Type-Specific Extended Typed module shall be FACE::TSS::<UOP_MODEL_NAME>::<DATATYPE_TYPE>_<RESPONSE_DATATYPE>::TypedTS. | Test | Test Suite |  | This requirement applies to UoCs providing the Type-Specific Extended Typed Interface. | Transport Service Capability Type-Specific Extended Typed Interface
F-1116 | N |  | Note: Most of the time, DATATYPE_TYPE and RESPONSE_DATATYPE are in the same model. DATATYPE_TYPE and RESPONSE_DATATYPE are the short names of a Template or CompositeTemplate, not fully qualified names. UOP_MODEL_NAME is the name of the root UoPModel in which DATATYPE_TYPE or RESPONSE_DATATYPE is a member. The resulting declarations follow programming language mapping rules as if the interface was declared in a directory tree and IDL file as FACE/TSS/<UOP_MODEL_NAME>/<DATATYPE_TYPE>_<RESPONSE_DATATYPE>/TypedTS.idl.
AC582B | Y | TSS | When a TS TypedTS Extended interface is provided, a TS Interface shall supply the return code value returned from the TypedTS Interface functions as specified in Section E.3.4. | Inspection | Fully Tested Requirement |  | This requirement applies to UoCs providing the Type-Specific Extended Typed Interface | Transport Service Capability Type-Specific Extended Typed Interface
F-1117 | N |  | 4.8.4.2 CSP Interface
F-1118 | Y | TSS | 1. The CSP Interface shall meet the specification in Section E.3.5. | Test | Test Suite |  | The requirement implies a TSS UoC provides this interface per the IDL to Programming Language Mappings defined in Section 4.14. | Component State Persistence
F-1119 | Y | TSS | 2. The CSP Interface shall supply the return code value returned from CSP Interface functions as specified in Section E.3.5. | Inspection | Fully Tested Requirement |  |  | Component State Persistence
F-1120 | H |  | 4.8.5 Transport Services Segment Inter-Segment Message Parameter Data Requirements
F-1121 | N |  | Figure 18 depicts the parameters of TSS Inter-segment Message. Many of the parameters within the TSS interface, including instances of the message parameter and qos_parameter parameter, are defined using the FACE Data Architecture. Others are defined in IDL in Appendix E. The TSS message parameter is modeled as a UoPModel Template. The TSS Header is specified in IDL in Appendix E. The qos_parameter is either Configuration Information or UoPModel Template(s). The Header and qos_parameter can provide metadata about the transported message to the receiving PCS or PSSS UoC.
F-1122 | F
F-1123 | F |  | Figure 18: TSS Inter-Segment Interface Data Parameters
F-1124 | N |  | 4.8.5.1 TS Interface Data Parameters
F-1125 | N |  | An instance of the Message in Figure 18 is the basic element of data exchange within the TSS. The Message Instance is a concrete instantiation of the message parameter type for the TSS. The Message Instance is the data known throughout the TSS between UoCs at run-time. Transport of Message Instances between TSS endpoints may be optimized by the transport method. The packing and encoding of an instance of the Message are not prescribed by the FACE Technical Standard. The Message parameter does not include the TSS Data Elements associated with routing, QoS, definition, data, hierarchy, and conversion.
F-1126 | Y | TSS | 1. The TS Interface shall provide the following data elements: a. Header parameter b. Message parameter | Inspection | Structures and Enumerations |  |  | Transport Service Capability
F-1127 | Y | TSS | 2. When QoS Management is performed, the TS Interface shall provide content for the QoS parameter. | Inspection | Structures and Enumerations |  |  | Transport Service Capability QoS Management Capability
F-1128 | N |  | 4.8.5.2 Message Parameter
F-1129 | Y | TSS | 1. Instances of the Message parameter shall be a language-specific data structure of the UoPModel Template as specified by the FACE Data Architecture. | Test | Test Suite |  |  | Transport Service Capability
F-1130 | N |  | 4.8.5.3 Header Parameter
F-1131 | Y | TSS | 1. Instances of the Header parameter shall consist of the following data elements in the order listed below: a. Message Instance UID b. Message Source UID c. Message Timestamp | Inspection | Structures and Enumerations |  |  | Transport Service Capability
F-1132 | N |  | 4.8.5.4 QoS Parameter
F-1133 | Y | TSS | 1. Instances of the QoS parameter shall define the QoS values which have been applied to the transport of data within the system by the TSS UoCs. | Inspection | UoC Designs |  |  | Transport Service Capability QoS Management Capability
F-1134 | Y | TSS | 2. When QoS Management is performed, instances of the QoS parameter shall consist of repeating sets of the following data elements in the order listed below: a. QoS Key b. QoS Attribute Values | Inspection | Structures and Enumerations |  |  | Transport Service Capability QoS Management Capability
F-1135 | N |  | Note: A QoS Key may have multiple possible values, but an instance must have one value for one key.
F-1136 | H |  | 4.8.6 Transport Services Segment FACE Data Architecture Requirements
F-1137 | N |  | 1. The TSS Header Instance shall use the IDL to Programming Language Mappings defined in Section 4.14 per the TSS Header IDL in Section E.2.1.
F-1138 | N |  | Note: For the capabilities it supports, the TSS uses the Integration Model to build configuration data for QoS, data routing, message associations, and/or transformations, as described in Section 4.9.1.5.
F-1139 | N |  | 2. Instances of Time parameters passed by a TSS UoC through the TS Interface shall be implemented through a USM UoPModel Template in accordance with requirements in Section 4.9.4.
F-1140 | Y | TSS | 3. Instances of LCM parameters shall be implemented through a UoPModel Template in accordance with requirements in Section 4.9.4. | Inspection | Structures and Enumerations |  |  | Transport Service Capability LCM Services
F-1141 | Y | TSS | 4. Instances of Data Stores parameters passed by a TSS UoC through the TS Interface shall be implemented through a UoPModel Template in accordance with requirements in Section 4.9.4. | Inspection | Structures and Enumerations |  |  | Transport Service Capability Data Store Support Capability
F-1142 | Y | TSS | 5. Instances of framework storage message parameters passed by a TSS UoC through the TS Interface shall be implemented through a UoPModel Template in accordance with requirements in Section 4.9.4. | Inspection | Structures and Enumerations |  |  | Transport Service Capability Framework Support Capability
F-1143 | Y | TSS | 6. The Transport Service Capability shall use the IDL to Programming Language Mappings defined in Section 4.14 for its TS Interface. | Test | Test Suite |  |  | Transport Service Capability
F-1144 | Y | TSS | 7. A TSS UoC providing the TS Interface shall provide data to PCS UoCs in conformance with the FACE Data Model Language bindings defined in Section 4.9.2. | Test | Test Suite |  |  | Transport Service Capability
F-1145 | Y | TSS | 8. A TSS UoC providing the TS Interface shall provide data to PSSS UoCs in conformance with the FACE Data Model Language bindings defined in Section 4.9.2. | Test | Test Suite |  |  | Transport Service Capability
F-1146 | Y | TSS | 9. A TSS UoC providing the TS Interface shall accept data from PCS UoCs in conformance with the FACE Data Model Language bindings defined in Section 4.9.2. | Test | Test Suite |  |  | Transport Service Capability
F-1147 | Y | TSS | 10. A TSS UoC providing the TS Interface shall accept data from PSSS UoCs in conformance with the FACE Data Model Language bindings defined in Section 4.9.2. | Test | Test Suite |  |  | Transport Service Capability
F-1148 | N |  | 4.9 Data Architecture
F-1149 | N |  | The FACE Data Architecture consists of the FACE Data Model Language, a common Shared Data Model (SDM) that establishes foundational elements for modeling, and a set of rules for its application. The FACE Data Architecture is applied to create UoP Supplied Models (USM) and Domain-Specific Data Models (DSDM) to provide for interoperability.
F-1150 | N |  | The FACE Data Model Language leverages the Open Universal Domain Description Language (Open UDDL), the Meta Object Facility (MOF) metamodel language, the Template Language, and constraints defined in the OMG Object Constraint Language (OCL) that further defines the structure and rules for construction of model elements, rules for the interaction of model elements, and rules for software code generation.
F-1151 | N |  | The FACE Data Model Language consists of four primary model groupings:
F-1152 | H |  | 1. Data Model (defined in the Open UDDL Technical Standard)
F-1153 | H |  | 2. UoP Model
F-1154 | H |  | 3. Integration Model
F-1155 | H |  | 4. Traceability Model
F-1156 | N |  | The Shared Data Model (SDM) establishes a foundation of core data elements used as building blocks to create all other data models. The SDM is Configuration Control Board (CCB) managed per the FACE SDM Governance Plan providing confidence in the core modeling elements and utility of reuse and potential of reduced data conversion needs.
F-1157 | N |  | Software code generation is defined through a set of Template Language rules and IDL Type bindings that map FACE Modeling Language elements to IDL and from IDL to each of the supported programming languages.
F-1158 | N |  | 4.9.1 FACE Data Model Language Overview
F-1159 | N |  | The FACE Data Model Language is specified by a metamodel providing a formal and unambiguous description of UoP data exchanges (interfaces between and integration of). The Modeling Language leverages the Data Model Language provided by the Open UDDL Technical Standard with FACE specific extensions to support describing the data exchanged by UoCs. Additional OCL constraints supply semantic rules to which data model content must adhere. The Template Language specifies the presentation of data.
F-1160 | N |  | Figure 19 extends Figure 1 from the Open UDDL Technical Standard and illustrates several aspects of the Modeling Language. Groupings of Modeling Language elements, roughly aligned to the model groupings introduced in Section 4.9, are shown as boxes with rounded corners; relationships between elements as short, stubbed arrows. Grouping of Modeling Language elements is shown vertically, from top to bottom, showing definition of data model, interface model, and integration model elements respectively. Horizontally, from left to right, levels (or perspectives) show refinement of model elements from a more abstract level, to a more concrete one.
F-1161 | N |  | Traceability Model Elements are not shown in order to avoid diagram clutter. While not part of the Modeling Language, artifact generation and code and configuration are shown for context.
F-1162 | F
F-1163 | F |  | Figure 19: Data Model Language
F-1164 | N |  | Figure 19 shows the various constituent models that make up the FACE Data Architecture and the relationships between the models. The progression from left to right is from abstract to concrete. With each level of refinement, the degree of specificity increases, moving the model closer to a complete definition of the software application solution required for generation of code.
F-1165 | N |  | The first of the Architectural model elements, the datamodel, is used to define data elements with unambiguous specificity for use in the FACE Technical Standard. The datamodel is divided into three different data elements with unambiguous specificity for use by FACE Units of Portability (UoP) or Domain-Specific Data Models (DSDM) as defined by the FACE Technical Standard.
F-1166 | N |  | • The Conceptual Data Model provides the semantic definition of the entities and their relationships characterized by Observables
F-1167 | N |  | • The Logical Data Model adds measurement information to each characterization by defining value type, units, measurement, and frame of reference (through the measurement system)
F-1168 | N |  | • The Platform Data Model adds physical data type information to the logical measurement characterization
F-1169 | N |  | • The UoPModel provides the definition of a software component and its defined interfaces
F-1170 | N |  | • The IntegrationModel provides a mechanism to describe the Transport Services Segment (TSS) integration details between two or more UoPs
F-1171 | N |  | • Lastly, the TraceabilityModel, not shown in the figure, provides a mechanism to trace model elements to an external model
F-1172 | N |  | The following sections give an overview of each Data Model Language element grouping.
F-1173 | N |  | 4.9.1.1 Conceptual Data Model Overview
F-1174 | N |  | The Conceptual Data Model (CDM) is defined by the Open UDDL Technical Standard. A CDM is comprised of entities, characteristics, and associations that provide definitions of concepts, their characteristics, and the context relating them. Observables that are fundamental to the domain and have no further decomposition are used to specify these defining features. Domain concepts can be captured in the CDM through the definition of basis entities. A basis entity represents a unique domain concept and establishes a foundation from which conceptual entities can be specialized. Basis entities are axiomatic. This allows for separation of concerns, allowing multiple domains to be modeled.
F-1175 | N |  | 4.9.1.2 Logical Data Model Overview
F-1176 | N |  | The Logical Data Model (LDM) is defined by the Open UDDL Technical Standard. An LDM consists of entities, characteristics, and associations that realize their definition from the CDM. An LDM provides terms of measurement systems, coordinate systems, reference points, value domains, and units. The principal level of detail added in an LDM is provided through frames of reference for representing characteristic values. Multiple LDM elements may realize a single CDM element.
F-1177 | N |  | 4.9.1.3 Platform Data Model Overview
F-1178 | N |  | The Platform Data Model (PDM) is defined by the Open UDDL Technical Standard. A PDM consists of entities, characteristics, and associations that realize their counterpart definition from an LDM. In a PDM, specific representation details such as data type and precision are provided to represent characteristics. Multiple PDM elements may realize a single LDM element. Additionally, the PDM specifies how data is presented across the TS Interface using views.
F-1179 | N |  | 4.9.1.4 Unit of Portability Model Overview
F-1180 | N |  | A UoP Model consists of elements that provide the means to formally specify the interfaces of a UoP. The interfaces are specified using reference to PDM elements to allow “message typing” of the interface. Abstract UoP elements support a platform-independent specification of the UoP and its interfaces through references to LDM and CDM elements. Connection model elements are representations of “logical” connections and do not necessarily correspond to the actual communication channels for exchanging data. The UoP Model is specific to the FACE Technical Standard.
F-1181 | N |  | 4.9.1.5 Integration Model Overview
F-1182 | N |  | An Integration Model consists of elements that provide the means to model the exchange of information between UoPs. An Integration Model captures data exchanges, view transformations, and integration of UoPs for documentation of integration efforts. An Integration Model relies on UoP Models for expressing interconnectivity. The focus is on documenting UoP data exchange details. The Integration Model is specific to the FACE Technical Standard.
F-1183 | N |  | 4.9.2 FACE Data Model Language IDL Bindings
F-1184 | N |  | Figure 20 illustrates the language bindings from the PDM to each of the supported programming languages. The language bindings define the mapping from a specified Template to data structures in code. These data structures are sent or received by a software component through the TSS send_message(TS) and receive_message(TS) methods. The language bindings preserve the byte size and value range when translating to various processor architectures and programming languages. The language bindings ensure software components are portable at the API level. It is the responsibility of the TSS to manage serialization and deserialization of the data structure and to transmit the data.
F-1185 | N |  | Section J.8 details the FACE Data Model Language to IDL bindings.
F-1186 | F
F-1187 | F |  | Figure 20: FACE Data Model Language IDL Bindings
F-1188 | N |  | 4.9.2.1 Specification
F-1189 | N |  | The first part of the language bindings specifies a mapping from a USM or DSDM to IDL. The second portion of the language bindings defines the map from IDL to each of the supported programming languages as specified in Section 4.14. These two parts form the FACE Data Model Language IDL bindings.
F-1190 | N |  | The language bindings define the rules for mapping from PDM elements to programming language definition of the data types. A specific tool is not required to be used in implementing these rules.
F-1191 | N |  | Note: A software supplier may directly generate or manually create the data structures from a PDM without leveraging IDL as an intermediate format.
F-1192 | N |  | 4.9.2.1.1 IDL to Programming Language Mappings
F-1193 | N |  | The FACE Data Architecture follows the IDL to Programming Language Mappings detailed in Section 4.14 and the FACE Data Model Language to IDL bindings detailed in Section J.8.
F-1194 | N |  | 4.9.3 Definitions
F-1195 | N |  | 4.9.3.1 FACE Shared Data Model
F-1196 | N |  | The FACE Shared Data Model (SDM) is the primary point of interaction between software suppliers and system integrators as it is the common foundation for all USMs. The FACE SDM provides the core extensible elements from which USMs are built. The FACE SDM Governance Plan defines the policies for management of the FACE SDM. The FACE SDM CCB manages the FACE SDM.
F-1197 | N |  | 4.9.3.2 UoP Supplied Model
F-1198 | N |  | Software suppliers develop USMs from the SDM using the Data Model Language to represent information about each UoP, including the data each UoP sends and receives. The Data Model Language provides and promotes common understanding and meaning of data exchanged.
F-1199 | N |  | 4.9.3.3 Domain-Specific Data Model
F-1200 | N |  | A Domain-Specific Data Model (DSDM) is a data model designed to the FACE Data Architecture requirements. It captures domain-specific semantics and generally does not contain UoP Models.
F-1201 | H |  | 4.9.4 Data Architecture Requirements
F-1202 | N |  | The FACE Data Model Language is formally specified by the Open UDDL Technical Standard, the FACE metamodel,OCL constraints, and template grammar and constraints. The metamodel, grammar, and associated constraints are specified in Section J.
F-1203 | N |  | Single Observable Modeling is when the SDM, a DSDM, or a USM is developed to follow the Single Observable Constraint in Section J.7.1. The Single Observable Constraint limits Conceptual Entities to composing at most one element of a single Observable type. Models that follow the Single Observable Constraint provide a clearer understanding of Entities by reducing the likelihood of semantic information being embedded in the multiple composition of Observables. This is considered a data modeling best practice.
F-1204 | N |  | Entity Uniqueness Modeling is when each conceptual Entity in a DSDM or USM is unique. An Entity’s Uniqueness is defined as each Entity must have a different Identity from all other Entities in the model. An Entity’s Identity is defined by the complete set of the Entity’s characteristics. This is considered data modeling best practice and is encouraged as it helps in Entity clarity and integration between different USM and DSDM models.
F-1205 | H |  | 4.9.4.1 USM Requirements
F-1206 | N |  | A valid USM conforms to the metamodel, OCL constraints, template grammar, and template constraints.
F-1207 | Y | PCS PSSS TSS | 1. Each UoC using the TS Interface shall be accompanied by a USM. | Test | Test Suite |  | Evidence should be provided for a DPM or TSS UoC documenting no communication through TSS | TS Interface
F-1208 | Y | PCS PSSS TSS | 2. The USM shall be an XMI file conforming to the EMOF 2.0 metamodel specified in Section J.5. | Test | Test Suite |  | Evidence should be provided for a DPM or TSS UoC documenting no communication through TSS | TS Interface
F-1209 | Y | PCS PSSS TSS | 3. The USM shall conform to the Open UDDL requirements. | Inspection | Per Referenced Section |  | Evidence should be provided for a DPM or TSS UoC documenting no communication through TSS. The section referenced in this requirement is in the Open UDDL Edition 1.0. These requirements are included in this Verifcation Matrix. | TS Interface
F-1210 | Y | PCS PSSS TSS | 4. The USM shall use the “xmi:id” attribute with a unique UUID as the ID for all elements. | Test | Test Suite |  | Evidence should be provided for a DPM or TSS UoC documenting no communication through TSS | TS Interface
F-1211 | Y | PCS PSSS TSS | 5. The USM shall adhere to the OCL constraints in Section J.6. | Test | Test Suite |  | Evidence should be provided for a DPM or TSS UoC documenting no communication through TSS | TS Interface
F-1212 | Y | PCS PSSS TSS | 6. When developed to Single Observable Modeling, the USM shall adhere to the conditional OCL constraint in Section J.7.1. | Test | Test Suite |  | Evidence should be provided for a DPM or TSS UoC documenting no communication through TSS | TS Interface Single Observable Modeling
F-1213 | N |  | Note: This is considered data modeling best practice and is encouraged but may not be required of all USMs.
F-1214 | Y | PCS PSSS TSS | 7. When developed to Entity Uniqueness Modeling, the USM shall adhere to the conditional OCL constraint in Section J.7.2. | Test | Test Suite |  | Evidence should be provided for a DPM or TSS UoC documenting no communication through TSS | TS Interface Entity Uniqueness Modeling
F-1215 | N |  | Note: This is considered data modeling best practice and is encouraged but may not be required of all USMs.
F-1216 | Y | PCS PSSS TSS | 8. The USM shall include all data elements sent by the UoC across the TS Interface. | Test Inspection | Test Suite UoC Designs |  | Evidence should be provided for a DPM or TSS UoC documenting no communication through TSS. The Test Suite tests that the USM conforms to the FACE Data Modeling Language. Inspection must be conducted to verify the USM accurately describes the nature of the UoC data exchanges with the TS Interface. | TS Interface
F-1217 | Y | PCS PSSS TSS | 9. The USM shall include all data elements received by the UoC across the TS Interface. | Test Inspection | Test Suite UoC Designs |  | Evidence should be provided for a DPM or TSS UoC documenting no communication through TSS. The Test Suite tests that the USM conforms to the FACE Data Modeling Language. Inspection must be conducted to verify the USM accurately describes the nature of the UoC data exchanges with the TS Interface. | TS Interface
F-1218 | Y | PCS PSSS TSS | 10. The USM shall include all data elements used by the UoC in a Security Transform. | Inspection | UoC Designs |  | For verification of a TSS UoC when the Security Transformation is encryption, the test USM will already define the Templates corresponding to the encryption inputs. Likewise, when the Security Transformation is decryption, the test USM will already define the Templates corresponding to the decryption outputs. This is because the test USM defines all Templates for the Transport Services interface. For verification of a PSSS or PCS UoC, the Software Supplier is expected to identify a Template in the USM to identify the non-transformed data for each Security Transformation used by the UoC for both encryption inputs and decryption outputs. | Security Transformations
F-1219 | Y | PCS PSSS TSS | 11. The USM shall include all data elements sent by the UoC across the LCM Stateful Interface. | Inspection | UoC Designs |  | Inspection must be conducted to verify the USM accurately describes the nature of the UoC data exchanges with the LCM Stateful Interface. | LCM Services
F-1220 | Y | PCS PSSS TSS | 12. The USM shall include all data elements received by the UoC across the LCM Stateful Interface. | Inspection | UoC Designs |  | Inspection must be conducted to verify the USM accurately describes the nature of the UoC data exchanges with the LCM Stateful Interface. | LCM Services
F-1221 | Y | PCS PSSS TSS | 13. The USM shall adhere to the FACE Shared Data Model Governance Plan. | Test | Test Suite |  | Evidence should be provided for a DPM or TSS UoC documenting no communication through TSS | TS Interface
F-1222 | N |  | Note: The FACE SDM Governance Plan describes how to extend the SDM.
F-1223 | Y | PCS PSSS TSS | 14. The USM shall follow the FACE Data Model Language to IDL language bindings specified in Section J.8 and the IDL bindings specified in Section 4.14. | Test | Test Suite |  | Evidence should be provided for a DPM or TSS UoC documenting no communication through TSS | TS Interface
F-1224 | H |  | 4.9.4.2 Domain-Specific Data Model Requirements
F-1225 | N |  | A valid DSDM conforms to both the metamodel and associated constraints.
F-1226 | Y | DSDM | 1. A DSDM shall be an XMI file conforming to the EMOF 2.0 metamodel specified in Section J.5. | Test | Test Suite
F-1227 | Y | DSDM | 2. The DSDM shall conform to the Open UDDL requirements. | Inspection | Per Referenced Section |  | The section referenced in this requirement is in the Open UDDL Edition 1.0. These requirements are included in this Verifcation Matrix.
F-1228 | Y | DSDM | 3. The DSDM shall use the “xmi:id” attribute with a unique UUID as the ID for all elements. | Test | Test Suite
F-1229 | Y | DSDM | 4. The DSDM shall adhere to the OCL constraints in Section J.6. | Test | Test Suite
F-1230 | Y | DSDM | 5. When developed to Single Observable Modeling, the DSDM shall adhere to the conditional OCL constraint in Section J.7.1. | Test | Test Suite |  |  | Single Observable Modeling
F-1231 | N |  | Note: This is considered data modeling best practice and is encouraged but may not be required of all DSDMs.
F-1232 | Y | DSDM | 6. When developed to Entity Uniqueness Modeling, the DSDM shall adhere to the conditional OCL constraint in Section J.7.2. | Test | Test Suite |  |  | Entity Uniqueness Modeling
F-1233 | N |  | Note: This is considered data modeling best practice and is encouraged but may not be required of all DSDMs.
F-1234 | Y | DSDM | 7. The DSDM shall adhere to the FACE Shared Data Model Governance Plan. | Test | Test Suite
F-1235 | N |  | Note: The FACE SDM Governance Plan describes how to extend the SDM.
F-1236 | N |  | 4.10 Portable Components Segment
F-1237 | N |  | Software components are designated as portable when they can be redeployed on different software environments without requiring more than a recompilation of the software component and a re-linking of software libraries, Programming Language Run-Times, and/or Component Frameworks.
F-1238 | N |  | The Portable Components Segment (PCS) logically contains a wide range of software components. Software components are considered to be PCS UoCs when they share the following properties:
F-1239 | N |  | • The software component provides software capabilities or services
F-1240 | N |  | • The software component is capable of executing in varying instantiations of FACE infrastructures
F-1241 | N |  | • The software component exclusively uses the TS Interface for data exchanges
F-1242 | N |  | • The software component exclusively uses the OSS Interface for OS support
F-1243 | N |  | • The software component adheres to the requirements of the PCS
F-1244 | H |  | 4.10.1 Portable Components Segment Requirements
F-1245 | Y | PCS | 1. A PCS UoC shall only use the interfaces defined in Section 4.2, Section 4.8, Section 4.12, and Section 4.13. | Test | Test Suite |  | Per CR 603, confstr() is no longer required in the Operating System Interface and should be flagged as a failure by the Test Suite. Per CR 605, sched_getparam(), sched_setparam(), sched_getscheduler(), and sched_setscheduler() should be flagged as a failure by the Test Suite unless multiple processes are used.
F-1246 | N |  | Note: If a Programming Language Run-Time is implemented in the PCS as part of the UoC, then the Programming Language Run-Time must conform exclusively to a subset of the TS Interface for all data exchange crossing the UoC boundary per the segment requirements.
F-1247 | Y | PCS | 2. When a PCS UoC uses multiple POSIX processes, the PCS UoC shall use the POSIX multi-process APIs as defined in Section 4.2.1. | Test | Test Suite |  |  | Multiple POSIX Processes
F-1248 | Y | PCS | 3. When using Programming Language Run-Times, a PCS UoC shall do so in accordance with Section 4.2.3. | Inspection | Per Referenced Section |  |  | Programming Language Run-Time
F-1249 | Y | PCS | 4. When a PCS UoC uses a Component Framework, the PCS UoC shall use the Component Framework in accordance with Section 4.2.4. | Inspection | UoC Designs |  | This requirement applies to a UoC using a Component Framework provided by an OSS UoC. | Component Framework
F-1250 | Y | PCS | 5. When a PCS UoC uses the OSS Interface, the PCS UoC shall adhere to the restrictions specified in Section A.6 and Section A.7. | Test Inspection | Test Suite UoC Designs Fully Tested Requirements |  | Note: The Test Suite should flag any uses of ARINC 653 Inter-UoC calls, POSIX Inter-UoC calls, posix_devctl(), fork() and exec*() as needing further inspection. When usage of ARINC 653 or POSIX Inter-UoC calls are used by the UoC, then the supplier is responsible for showing appropriate usage through UoC Designs. When use of posix_devctl() is used by the UoC, then the supplier is responsible for showing appropriate usage through UoC Designs. When use of fork() or exec*() is used by the UoC, then the supplier is responsible for showing appropriate usage through Fully Tested Requirement.
F-1251 | Y | PCS | 6. A PCS UoC shall communicate with other software components, through the TS Interface as defined in Section 4.8. | Inspection | UoC Designs
F-1252 | N |  | Note: This includes Inter-partition/process and Intra-partition/process UoC to UoC communication.
F-1253 | Y | PCS | 7. All data communicated over the TS Interface shall be defined by the FACE Data Architecture in accordance with requirements in Section 4.9. | Test Inspection | Test Suite UoC Designs |  | Inspect UoC Designs as to whether the Type-Specific Extended Typed Interface is used for each client connection in the USM. | TS Interface
F-1254 | Y | PCS | 8. A Connection element “name” property shall be a case-insensitive string. | Inspection | UoC Designs |  |  | TS Interface
F-1255 | Y | PCS | 9. The Connection name provided to TSS UoCs to create a connection shall match the “name” property of the corresponding Connection element in the UoC’s USM. | Inspection | UoC Designs |  | The value might be hard-coded or the USM may contain a default name which could be overridden by configuration data. | TS Interface
F-1256 | N |  | Note: The USM may contain a default name which could be overridden by configuration data.
F-1257 | Y | PCS | 10. When a PCS UoC provides a graphical user interface, the UoC shall use graphics services per the requirements in Section 4.12.8. | Inspection | Per Referenced Section |  |  | Graphics
F-1258 | Y | PCS | 11. When a PCS UoC retrieves Configuration Information, the UoC shall use the Configuration API per the requirements in Section 4.2.5. | Inspection | Per Referenced Section |  |  | Configuration Services
F-1259 | Y | PCS | 12. When using Centralized Configuration, a PCS UoC shall use the TSS API. | Inspection | UoC Designs |  |  | Centralized Configuration Service
F-1260 | N |  | Note: Section 4.6.3.1.4 describes the Centralized Configuration Service.
F-1261 | Y | PCS | 13. When implementing a Component Framework, a PCS UoC shall do so according to the requirements in Section 4.10.1.3. | Inspection | Per Referenced Section |  |  | Component Framework
F-1262 | N |  | Note: If a Component Framework is implemented in the PCS as a part of the UoC, then the Component Framework must conform exclusively to a subset of the TS Interface for all data exchanges crossing the UoC boundary per the segment requirements.
F-1263 | Y | PCS | 14. When a PCS UoC uses Data Stores, the PCS UoC shall use the TS Interface to store and retrieve data as described in Section 4.8.4.1. | Inspection | UoC Designs |  |  | Data Stores
F-1264 | Y | PCS | 15. When using CSP, a PCS UoC shall use the CSP Interface to store and retrieve its Checkpoint Data as described in Section 4.8.4.2. | Inspection | UoC Designs |  |  | Component State Persistence
F-1265 | Y | PCS | 16. When a PCS UoC provides the Injectable Interface, the PCS UoC shall provide the Injectable Interface as described in Section 4.11.4.1. | Inspection | Per Referenced Section
F-1266 | H |  | 4.10.1.1 Portable Components Segment Operational Environment Requirements
F-1267 | Y | PCS | 1. When using OSS Health Monitoring, a PCS UoC defined to operate in a POSIX operational environment shall use the FACE Health Monitoring APIs described in Section 4.2.2. | Inspection | Per Referenced Section |  |  | HMFM
F-1268 | Y | PCS | 2. A PCS UoC shall conform to the requirements in Section 4.2.4 when using OSGi. | Inspection | Per Referenced Section |  |  | OSGi
F-1269 | H |  | 4.10.1.2 PCS UoC Life Cycle Management Services Requirements
F-1270 | Y | PCS | 1. When providing a LCM Services Interface, a PCS UoC shall do so in accordance with the requirements of Section 4.13. | Inspection | Per Referenced Section |  |  | LCM Services
F-1271 | Y | PCS | 2. When using a LCM Services Interface, a PCS UoC shall do so in accordance with the requirements of Section 4.13. | Inspection | Per Referenced Section |  |  | LCM Services
F-1272 | H |  | 4.10.1.3 Component Frameworks Provided as Part of PCS UoC Requirements
F-1273 | N |  | FACE requirements allow the use of Component Frameworks as integral parts of PCS UoCs as long as the libraries are FACE aligned and the entire Component Framework is provided as part of an aligned PCS UoC. There are no specific requirements to use Component Frameworks as integral parts of PCS UoCs.
F-1274 | Y | PCS | 1. When exchanging data using a framework, a PCS UoC shall use the TS Interface. | Inspection | UoC Designs |  |  | Component Framework TS Interface
F-1275 | Y | PCS | 2. When accessing framework configuration interfaces, a PCS UoC shall use the Configuration Interface. | Inspection | UoC Designs |  |  | Component Framework Configuration Services
F-1276 | Y | PCS | 3. When storing Private and Checkpoint data, a PCS UoC shall use the CSP Interface. | Inspection | UoC Designs |  |  | Component Framework Component State Persistence
F-1277 | Y | PCS | 4. When accessing framework capabilities not listed in requirements 1-3 (i.e., persistent storage, time interfaces, logging), a PCS UoC shall use the TS Interface. | Inspection | UoC Designs |  |  | Component Framework TS Interface
F-1278 | N |  | Note: A PCS UoC must use the TS Interface (Send_Message(TS)) to access framework-persistent storage create and update interfaces.
F-1279 | N |  | Note: A PCS UoC must use the TS Interface (Send_Message(TS)) to access framework-persistent storage request interfaces.
F-1280 | N |  | Note: A PCS UoC must use the TS Interface (Receive_Message(TS)) to access framework-persistent storage response interfaces.
F-1281 | N |  | Note: A PCS UoC must use the TS Interface (Receive_Message(TS) to access framework time get time interfaces.
F-1282 | N |  | Note: A PCS UoC must use the TS Interface (Send_Message(TS)) to access framework time set time interfaces.
F-1283 | N |  | Note: A PCS UoC must use the TS Interface to access framework error and logging interfaces.
F-1284 | Y | PCS | 5. When a Component Framework is implemented as part of a PCS UoC, the Component Framework shall use the Initializable Capability of the LCM Services to initialize an instance of a PCS UoC. | Inspection | UoC Designs |  |  | Component Framework LCM Services
F-1285 | Y | PCS | 6. When a Component Framework is implemented as part of a PCS UoC, the Component Framework shall use the Initializable Capability of the LCM Services to finalize an instance of a PCS UoC. | Inspection | UoC Designs |  |  | Component Framework LCM Services
F-1286 | Y | PCS | 7. When a Component Framework is implemented as part of a PCS UoC, the Component Framework shall use the Configurable Capability of the LCM Services to configure an instance of a PCS UoC. | Inspection | UoC Designs |  |  | Component Framework LCM Services
F-1287 | Y | PCS | 8. When a Component Framework is implemented as part of a PCS UoC, the Component Framework shall use the Connectable Capability of the LCM Services to connect an instance of a PCS UoC. | Inspection | UoC Designs |  |  | Component Framework LCM Services
F-1288 | Y | PCS | 9. When a Component Framework is implemented as part of a PCS UoC, the Component Framework shall use the Connectable Capability of the LCM Services to disconnect an instance of a PCS UoC. | Inspection | UoC Designs |  |  | Component Framework LCM Services
F-1289 | Y | PCS | 10. When a Component Framework is implemented as part of a PCS UoC, the Component Framework shall use the Stateful Capability of the LCM Services to query the state of an instance of a PCS UoC. | Inspection | UoC Designs |  |  | Component Framework LCM Services
F-1290 | Y | PCS | 11. When a Component Framework is implemented as part of a PCS UoC, the Component Framework shall use the Stateful Capability of the LCM Services to change the state of an instance of a PCS UoC. | Inspection | UoC Designs |  |  | Component Framework LCM Services
F-1291 | H |  | 4.10.1.4 Security Transformation Requirements
F-1292 | N |  | Security Transformations perform transformations of data for security purposes as described in Section 5.2.2. The FACE Technical Standard does not specify or constrain where transformations are performed.
F-1293 | Y | PCS | 1. When a Security Transformation is implemented as part of a PCS UoC, all data crossing the Security Transformation boundary shall be defined in accordance with the FACE Data Architecture in Section 4.9. | Inspection | UoC Designs |  | The Software Supplier is expected to identify a Template in the USM to identify the non-transformed data for each Security Transformation used by the UoC for both encryption inputs and decryption outputs. Additionally, the Software Supplier should provide a statement asserting the Security Transformations are needed to meet security requirements. | Security Transformations
F-1294 | N |  | Note: Recommend the security transform use a TS Interface when traversing the transform boundary internal to the PCS.
F-1295 | N |  | Note: Given the sensitivity of the internal interface data model, there may be restrictions on availability and distribution of the detailed data models levied by the platform and/or security relevant transform supplier.
F-1296 | Y | PCS | 2. When a Security Transformation is implemented as part of a PCS UoC, the characterization of the transformation shall include a detailed description of the transformation. | Inspection | UoC Designs |  | The Software Supplier is expected to identify the encryption algorithm and any algorithm inputs other than the unencrypted data. | Security Transformations
F-1297 | N |  | Note: The detailed description of the security transformation should be sufficient to enable interoperability with similar transformations.
F-1298 | N |  | Note: Given the sensitivity of the transformation characterization data, there may be restrictions on availability and distribution of the detailed data models levied by the platform and/or security-relevant transform supplier.
F-1299 | N |  | 4.11 Unit of Conformance
F-1300 | N |  | A Unit of Conformance (UoC) is developed to meet the conformance requirements of the OSS Profile(s) and a single segment. System software solutions can be made up of multiple UoCs. UoCs can be integrated to support these software solutions. Integration of UoCs requires UoC to UoC communication.
F-1301 | N |  | 4.11.1 Unit of Conformance Instantiation
F-1302 | N |  | One or more UoCs can be deployed within the same address space. When more than one UoC is deployed in a single address space, it is important for the UoCs to be coordinated so that they do not conflict with one another. One method of coordinating is to utilize an OSS profile that optionally includes multiple POSIX process API support such as General Purpose or Safety Extended. Another method to coordinate the UoCs is through the use of a container design pattern where the container software includes an entry point such as “main”, and the container instantiates the objects or libraries within all UoCs within the address space.
F-1303 | N |  | Once the UoCs are instantiated, the communications between the UoCs can be established using the Injectable Interface.
F-1304 | N |  | 4.11.2 Unit of Conformance Communications
F-1305 | N |  | UoC-to-UoC communication is required to use Transport Services Interfaces as defined in the FACE Technical Standard. Communication between software components, capabilities, and services within a UoC are not required to use defined Transport Services Interfaces. Use of defined Transport Services Interfaces for communication between software components, capabilities, and services within a UoC are permitted but not required. Figure 21 depicts an example of PCS inter-UoC and intra-UoC communications. See Section A.1 and Section A.6 for definitions of APIs and capabilities whose inter-UoC communication usages are restricted.
F-1306 | F
F-1307 | F |  | Figure 21: Example PCS Inter-UoC and Intra-UoC Communications
F-1308 | N |  | 4.11.3 Injectable Interface
F-1309 | N |  | FACE Interfaces create an inherent using/providing dependency between UoCs. In order for a UoC to use an interface, it must be integrated in the same address space with at least one UoC that provides that interface. One of two strategies is employed to resolve this dependency for any given FACE Interface. When the FACE Interface is declared by a programming language binding directly, such as the C function prototypes for HMFM in Appendix F, the dependency is resolved by the linker. When the FACE Interface is declared by IDL, the dependency is resolved by integration software using the Injectable Interface. The Injectable Interface implements the dependency injection idiom of software development.
F-1310 | N |  | FACE Interfaces declared by IDL have the feature of supporting more than one interface provider in the same address space. This allows UoCs to be deployed to the same partition using different interface providers as needed to satisfy system requirements. In order to leverage this feature, integration software is responsible for associating the desired instance of the interface provider to the interface user during initialization of the partition, after all the UoC instances have been created. The Injectable Interface provides the mechanism for that association.
F-1311 | N |  | Table 8 lists, for each FACE segment UoC, the potentially used FACE Interfaces declared by IDL. When a segment UoC uses one of these interfaces, it must provide the corresponding Injectable Interface. The user of that Injectable Interface is the integration software. Note that while the Injectable Interface itself is declared by IDL, it is not used by a segment UoC and is thus not listed.
F-1312 | F |  | Table 8: FACE Interfaces Requiring UoC to Provide Injectable Interface
F-1313 | F
F-1314 | N |  | 1 This interface is instantiated for each specific message type, and each instantiation requires a separate instantiation of Injectable.
F-1315 | N |  | 2 This interface is instantiated for each state representation, and each instantiation requires a separate instantiation of Injectable.
F-1316 | H |  | 4.11.4 Unit of Conformance Requirements
F-1317 | Y | PSSS PCS TSS IOSS OSS | 1. A UoC shall exist entirely in a single segment. | Inspection | UoC Designs
F-1318 | H |  | 4.11.4.1 Injectable Interface Requirements
F-1319 | Y | PSSS PCS TSS IOSS | 1. A UoC shall provide an instance of the Injectable Interface for each FACE Interface declared by IDL that it uses. (See Table 8 for the list of IDL Defined interfaces.) | Inspection | UoC Designs |  | Inspection is for the list of used interfaces and a mapping to the specific instances of injectable.
F-1320 | Y | PSSS PCS TSS IOSS | 2. Instances of the Injectable Interface provided by a UoC shall be in accordance with Appendix I. | Test | Test Suite
F-1321 | Y | PSSS PCS TSS IOSS OSS | 3. A UoC shall document the FACE Interfaces declared by IDL that it provides. | Inspection | Usage Information |  | A UoC providing none of the IDL interfaces, such as an OSS providing only the HMFM interface, need only document that they provide no such interfaces.
F-1322 | Y | PSSS PCS TSS IOSS | 4. The fully qualified name of the instantiated Injectable Interface module shall be <SCOPED_FACE_INTERFACE>_Injectable. | Test | Test Suite
F-1323 | N |  | Note: SCOPED_FACE_INTERFACE is the fully qualified name of the FACE Interface being bound by the instantiation. The resulting declarations follow programming language mapping rules as if the interface was declared in a directory tree and IDL file where the IDL file is the FACE Interface IDL file name with the “.idl” extension replaced with “_Injectable.idl”.
F-1324 | N |  | Note: As an example, for the FACE Interface that is fully scoped FACE::Configuration declared in FACE/Configuration.idl, the instantiated Injectable Interface module per this requirement is FACE::Configuration_Injectable and the programming language mapping rules are followed as if it was declared in FACE/Configuration_Injectable.idl.
F-1325 | N |  | Note: As an example, for the FACE Interface that is fully scoped FACE::IOSS::Generic::IO_Service declared in FACE/IOSS/Generic.idl, the instantiated Injectable Interface module per this requirement is FACE::IOSS::Generic::IO_Service_Injectable and the programming language mapping rules are followed as if it was declared in FACE/IOSS/Generic_Injectable.idl. Be aware all interfaces in the IOSS are named IO_Service, but have distinct fully scoped names.
F-1326 | N |  | Note: As an example, for the FACE Interface that is fully scoped FACE::TSS::< UOP_MODEL_NAME>::<DATATYPE_TYPE>::TypedTS, the instantiated Injectable Interface module per this requirement is FACE::TSS::< UOP_MODEL_NAME>::<DATATYPE_TYPE>::TypedTS_Injectable and the programming language mapping rules are followed as if it was declared in FACE/TSS/<UOP_MODEL_NAME>/<DATATYPE_TYPE>/TypedTS_Injectable.idl.
F-1327 | H |  | 4.11.4.2 Unit of Conformance Packaging Requirements
F-1328 | Y | Package | 1. A UoC Package shall be composed of UoCs from one of the following combinations of FACE segments: a. TSS and PCS b. PSSS and TSS c. IOSS and PSSS d. IOSS, PSSS, and TSS e. Multiple UoCs within same FACE segment | Inspection | UoC Designs
F-1329 | N |  | Note: Figure 22 depicts an example of different combinations of UoC Packages.
F-1330 | N |  | Note: PCS UoCs and PSSS UoCs must not be part of the same UoC Package.
F-1331 | N |  | Note: PCS UoCs and IOSS UoCs must not be part of the same UoC Package.
F-1332 | Y | Package | 2. All UoCs in a UoC Package shall be designed to operate in the same partition. | Inspection | UoC Designs
F-1333 | F
F-1334 | F |  | Figure 22: Valid UoC Packaging
F-1335 | N |  | 4.12 Graphics Services
F-1336 | N |  | FACE Graphics Services include the capabilities used to create Human Machine Interfaces (HMI) and can support 2D Rendering, 3D Rendering, Text Rendering, Context Creation, Windowing Capabilities, and Distributed Graphics Rendering. The following standards have been selected to enable the FACE Graphics Services:
F-1337 | N |  | • OpenGL/EGL
F-1338 | N |  | • ARINC 739
F-1339 | N |  | • ARINC 661
F-1340 | N |  | There are two classifications of Graphics Services within the FACE Reference Architecture: Graphics Rendering Services and Graphics Display Management Services. Graphics Rendering Services are appropriate for platforms where a single graphics standard needs to be implemented and a single service controls access to the display. Graphics Display Management Services provide for shared display resources and display management.
F-1341 | N |  | 4.12.1 Graphics Portability Considerations
F-1342 | N |  | Graphics Services creates the ability to develop portable UoCs in other segments which need to generate displays. Graphics Services prevents those UoCs from having knowledge about end system displays. Portability is also achieved through the use of well-defined and widely adopted graphics standards. Being widely adopted implies that the latest revision of a standard may not be typically supported due to lack of industry adoption.
F-1343 | N |  | 4.12.2 Relationship to FACE Reference Architecture
F-1344 | N |  | Graphics Services specified in this section can be placed in the FACE Reference Architecture, as shown in Figure 23. A Graphics Services UoC can exist in the PCS or the PSSS. A PCS Graphics Services UoC is required to use a well-defined set of interfaces and graphics standards, such as OpenGL SC, OpenGL ES, ARINC 739 Client, ARINC 739 Server, ARINC 661 Cockpit Display System (CDS), or ARINC 661 UA. A PSSS Graphics Services UoC is subject to the requirements of the PSSS Graphics Services sub-segment. The OSS provides OpenGL/EGL drivers when graphics drivers are needed for the platform.
F-1345 | F
F-1346 | F |  | Figure 23: Graphics Services UoCs in the FACE Reference Architecture Context
F-1347 | N |  | 4.12.3 PSSS Graphics
F-1348 | N |  | PSSS Graphics Services sub-segment UoCs enable normalization of implementation-specific graphics rendering APIs. The FACE Technical Standard enables a PSSS Graphics Service UoC to abstract services beyond the graphics standards specified by the FACE Technical Standard.
F-1349 | N |  | 4.12.4 Graphics Services
F-1350 | N |  | Table 9 defines the graphics standards supported for each Graphics Service. Graphics Services contribute to multiple FACE segments: OSS, PSSS, and PCS. When configuring a platform using more than one of the graphics standards, or when it is required that a platform has the capability for Graphics UoCs to be added in the future, it is recommended that the platform provide Graphics Display Management Services.
F-1351 | F |  | Table 9: Graphics Services
F-1352 | F
F-1353 | N |  | 4.12.4.1 ARINC 661
F-1354 | N |  | The ARINC 661 standard defines interface protocols between an ARINC 661 Cockpit Display System (CDS) and a User Application (UA). UAs transmit data to the CDS, which is responsible for managing the rendering of the widgets defined in the ARINC 661 Definition File (DF) using the graphics infrastructure available on the rendering platform.
F-1355 | N |  | Figure 24 provides a visual representation of the relationship of the various ARINC 661 software components in a generic rendering environment. ARINC 661 UAs incorporate the logic which drives run-time changes to the ARINC 661 CDS.
F-1356 | F
F-1357 | F |  | Figure 24: ARINC 661 Graphics Services Relationships
F-1358 | N |  | 4.12.4.1.1 Applicability in FACE Profiles
F-1359 | N |  | ARINC 661 can be used in the following FACE Profiles:
F-1360 | N |  | • Security
F-1361 | N |  | • Safety
F-1362 | N |  | • General Purpose
F-1363 | N |  | 4.12.4.1.2 ARINC 661 Widgets
F-1364 | N |  | ARINC 661 includes a very large set of widgets which are not all necessary in every implementation. In order to reduce the requirement for every implementation to support all widgets, a minimum set of widgets required to be supported by the CDS is defined in Table 10.
F-1365 | F |  | Table 10: ARINC 661-5 Widget Subset
F-1366 | F
F-1367 | N |  | 4.12.4.2 ARINC 739A
F-1368 | N |  | ARINC 739A defines a message-oriented interface between avionics subsystems and a Multi-purpose Control and Display Unit (MCDU) through an ARINC 429 serial data bus. An MCDU provides a keyboard and a display with line select keys for the display and control of connected subsystems within a hierarchical menu-based structure. ARINC 739A was based on ARINC 739 and included changes to allow for a smaller form factor and included considerations for the MCDU display and dual subsystems installations.
F-1369 | N |  | Only the subsystem serial data communication and the related MCDU display functionality may be part of the ARINC 739A Server in the PSSS.
F-1370 | N |  | The following specifications in Table 11 define the ARINC 739A functional behavior and protocol.
F-1371 | F |  | Table 11: ARINC 739A Functional Behavior Specifications
F-1372 | F
F-1373 | N |  | The FACE General Purpose, Safety, and Security OSS Profile implementations of this graphics interface are identical.
F-1374 | N |  | 4.12.4.3 OpenGL
F-1375 | N |  | The Khronos Open Graphics Language (OpenGL) is a cross-language, cross-platform API for rendering 2D and 3D vector graphics. OpenGL is typically used with a Graphics Processing Unit (GPU) to achieve hardware-accelerated rendering. The Khronos Native Platform Graphics Interface (EGL) is an interface between OpenGL APIs and the underlying native platform windowing system. The Khronos Group manages the OpenGL and EGL specifications. The FACE Technical Standard specifies the use of EGL, OpenGL Safety-Critical (SC), or OpenGL Embedded Systems (ES) profiles.
F-1376 | N |  | Graphics Services UoCs using OpenGL make direct calls to the OpenGL and EGL drivers to render graphics content from either the PCS or PSSS segments. Figure 25 illustrates this.
F-1377 | F
F-1378 | F |  | Figure 25: OpenGL Graphics Services UoC
F-1379 | N |  | 4.12.4.3.1 OpenGL Applicability in FACE Profiles
F-1380 | N |  | OpenGL/EGL can be used in the following FACE Profiles:
F-1381 | N |  | • Security
F-1382 | N |  | • Safety
F-1383 | N |  | • General Purpose
F-1384 | N |  | 4.12.5 Graphics Rendering Services
F-1385 | N |  | Graphics Rendering Services are appropriate for platforms where only a single graphics standard is provided and a single service controls access to the display. Graphics Services UoCs rendering to a single screen can be ported between FACE environments with minimal effort.
F-1386 | N |  | 4.12.6 Graphics Display Management Services
F-1387 | N |  | Graphics Display Management Services provide a standard way to share and control graphics resources within a platform. The Graphics Display Management Services reside in the PSSS. It is recommended that platforms provide these services when integrating multiple PCS Graphics Services or UoCs onto a common display.
F-1388 | N |  | Display Management is the ability to allocate and control parts of, or the whole display, to a specific Graphic Services UoC. Display Management aims to provide the ability to add Graphics Services UoCs to a system with minimal integration relative to the existing software components. In order to allow future additions of Graphics Services UoCs, the concept of a display manager was created. This method allows most existing Graphics Services UoCs to remain unchanged when adding new Graphics Services UoCs to the system.
F-1389 | N |  | ARINC 661 is used for Display Management. This allows OpenGL software components to co-exist with ARINC 661 UA software components. It also provides an enforceable display space partitioning scheme similar to the memory and space partitioning of the operating system. The ARINC 661 CDS provides a standardized interface to control window positioning, focus, and stacking, and a single instance in the FACE Reference Architecture constrains ownership of the display surfaces to the CDS which enforces display space partitioning.
F-1390 | N |  | The FACE Technical Standard defines Graphics Display Management Services where an ARINC 661 Display Management UA UoC is responsible for display manager logic. The ARINC 661 Display Management UA is the only software component that needs to be updated to add additional Graphics Services UoCs to a system. An example of a simple display management UA UoC is one which provides the whole screen to a single OpenGL Graphics Services UoC. A complex display management software component may allow several Graphics Services UoCs to share the screen.
F-1391 | N |  | 4.12.6.1.1 The Display Management Environment
F-1392 | N |  | In the Graphics Display Management Services, the ARINC 661 CDS “owns” the display, and is responsible for layout and visibility of everything drawn on the screen, and, in general, is the only software capable of drawing on the screen. ARINC 661 defines the External Source widget as a way to position a video source at a specific location on a display surface. The External Source widget provides a portable means to composite multiple Graphics Services UoCs on a single screen. The External Source widget has defined interfaces to control which Graphics Services UoCs outputs are visible at a given time, the Graphics Services UoC’s outputs location and size on the screen, as well as the stacking order of the windows.
F-1393 | N |  | The ARINC 661 CDS uses the EGL_EXT_compositor extension to set the size of and allocate off-screen buffers for the OpenGL Graphics Services UoCs. The extension allows for the composition of multiple OpenGL/EGL graphics contexts within a multi-partitioned EGL system. The extension allows a primary EGLContext to be created with multiple off-screen windows. The extension provides for asynchronous off-screen window updates and information assurance by the compositor using the primary EGLContext. The extension prevents OpenGL Graphics UoC from interfering with other rendering contexts within the system and from rendering to the primary EGLContext.
F-1394 | N |  | Therefore, an OpenGL Graphics Services UoC renders using the local OpenGL and EGL APIs. OpenGL Graphics Services UoCs using standard EGL functions are able to query the screen size the ARINC 661 CDS set for the given OpenGL Graphics Service UoC, and have no need to know of any of the other Graphics Services UoCs sharing the same display surface. The OpenGL Graphics Services UoCs render as they normally would; either periodically or event-driven. When an OpenGL Graphics Services UoC finishes rendering a frame, the Graphics Services UoC calls the standard OpenGL and EGL APIs to flush the buffer to the screen. This allows the OpenGL Graphics Services UoC to maintain the highest level of portability.
F-1395 | N |  | Figure 26 shows some of the data flows and APIs used to allow OpenGL, ARINC 661, and ARINC 739 to co-exist on the same system. OpenGL Graphics Services UoCs only use OpenGL and EGL APIs to render graphics, which are then placed on the display by the ARINC 661 CDS. ARINC 661 UAs use the ARINC 661 data stream to communicate directly with the ARINC 661 CDS using the TS Interface. The ARINC 661 CDS also communicates window sizing and positioning to the EGL driver such that OpenGL Graphics Services UoCs have correct sizing data using the EGL_EXT_compositor extension.
F-1396 | N |  | Figure 26 also shows an ARINC 739 Server Graphics Services UoC using a proprietary interface to the GPU to render its graphic. The ARINC 739-rendered frames are then placed on the display surface by the ARINC 661 CDS according to any display management that may be applied. The ARINC 661 CDS interfaces to the graphics rendering system using any of the available APIs for which a platform may expose to Graphics Services UoCs.
F-1397 | F
F-1398 | F |  | Figure 26: Graphics Services Software Component Relationships
F-1399 | N |  | 4.12.6.1.2 External Source Widgets
F-1400 | N |  | ARINC 661 external source widgets are used to provide window control for rendering objects outside of the other ARINC 661 widgets. Windows are made available to OpenGL via an EGL driver that includes the EGL_EXT_compositor extension. The ARINC 661 CDS uses the same EGL driver to control the OpenGL rendering areas. In this environment, an ARINC 661 DF file for window management consists of standard ARINC 661 graphics widgets including some number of external source widgets. The windows are then managed by the Display Management UA UoC using the standard ARINC 661 object stacking, location, and visibility rules. The ARINC 661 CDS configures the EGL driver such that OpenGL Graphics Services UoCs can correctly use the screen.
F-1401 | N |  | The External Source widget using the EGL_EXT_compositor extension provides a standard interface to specify window location and dimensions for OpenGL frame buffers used by the OpenGL Graphics Services UoCs. This provides a means to control specialized hardware designed to composite external video, or similar software components of non-ARINC 661-generated images or video. The ARINC 661 CDS works with the EGL driver such that OpenGL Graphics Services UoCs can share the screen space. An OpenGL Graphics Services UoC using this EGL API may exist in the PCS or PSSS.
F-1402 | H |  | 4.12.7 OSS Requirements for Graphics Services
F-1403 | Y | OSS | 1. When supporting OpenGL, an OSS UoC shall provide OpenGL drivers compatible with OpenGL SC 1.0.1 or OpenGL SC 2.0, or OpenGL ES 2.0. | Inspection | UoC Designs |  |  | Graphics
F-1404 | Y | OSS | 2. When supporting EGL, an OSS UoC shall provide EGL drivers compatible with EGL 1.4 or EGL 1.4 with the EGL_EXT_compositor extension. | Inspection | UoC Designs |  |  | Graphics
F-1405 | Y | OSS | 3. When supporting Graphics Display Management Services, an OSS UoC shall provide an EGL driver with the EGL_EXT_compositor extension. | Inspection | UoC Designs |  |  | Graphics
F-1406 | N |  | Note: An OpenGL or EGL driver can be provided as part of the OSS. OpenGL and EGL drivers expected to support Graphics UoCs in the PCS or PSSS will need to be able to support OpenGL SC 1.0.1 or OpenGL SC 2.0, or OpenGL ES 2.0 or EGL 1.4, or EGL 1.4 with EGL_EXT_compositor extensions.
F-1407 | H |  | 4.12.8 PCS Requirements for Graphics Services
F-1408 | H |  | 4.12.8.1 ARINC 661 Requirements
F-1409 | N |  | The FACE General Purpose, Safety, and Security Profile requirements for the ARINC 661 standard are identical and defined here.
F-1410 | H |  | 4.12.8.1.1 PCS User Application Requirements
F-1411 | Y | PCS | 1. A Graphics Services UoC implementing ARINC 661 UAs in the PCS shall satisfy the requirements in Section 4.10. | Inspection | Per Referenced Section |  |  | ARINC 661
F-1412 | Y | PCS | 2. A Graphics Services UoC implementing an ARINC 661 UA shall use the TS Interface to communicate ARINC 661 data. | Inspection | UoC Designs |  |  | ARINC 661
F-1413 | Y | PCS | 3. A Graphics Services UoC implementing an ARINC 661 UA shall document the set of ARINC 661 widgets it uses. | Inspection | Usage Information |  |  | ARINC 661
F-1414 | Y | PCS | 4. A Graphics Services UoC implementing an ARINC 661 UA shall have an associated ARINC 661 DF. | Inspection | Configuration Information |  |  | ARINC 661
F-1415 | Y | PCS | 5. A Graphics Services UoC implementing an ARINC 661 UA shall use the XSD defined in Section H.2 for its style data configuration. | Inspection | Configuration Information |  |  | ARINC 661
F-1416 | H |  | 4.12.8.1.2 PCS Cockpit Display System Requirements
F-1417 | Y | PCS | 1. The ARINC 661 CDS UoC shall provide OpenGL windowing using the external source widget when configured to support Graphics Display Management Services. | Inspection | UoC Designs |  |  | ARINC 661
F-1418 | Y | PCS | 2. A Graphics Services UoC implementing an ARINC 661 CDS in the PCS shall support the logic specified in ARINC 661-5 for widgets it provides. | Inspection | UoC Designs |  |  | ARINC 661
F-1419 | Y | PCS | 3. A Graphics Services UoC implementing an ARINC 661 CDS in the PCS shall provide the minimum widget subset as specified in Table 10. | Inspection | UoC Designs |  |  | ARINC 661
F-1420 | N |  | Note: The ARINC 661 CDS may provide additional widgets.
F-1421 | Y | PCS | 4. A Graphics Services UoC implementing an ARINC 661 CDS in the PCS shall satisfy the requirements in Section 4.10. | Inspection | Per Referenced Section |  |  | ARINC 661
F-1422 | Y | PCS | 5. A Graphics Services UoC implementing an ARINC 661 CDS shall use the TS Interface to communicate ARINC 661 data. | Inspection | UoC Designs |  |  | ARINC 661
F-1423 | Y | PCS | 6. A Graphics Services UoC implementing an ARINC 661 CDS shall use the XSD defined in Section H.2 for its style data configuration. | Inspection | Configuration Information |  |  | ARINC 661
F-1424 | Y | PCS | 7. A Graphics Services UoC implementing an ARINC 661 CDS shall use the XSD defined in Section H.3 for its display management configuration parameters. | Inspection | Configuration Information |  |  | ARINC 661
F-1425 | Y | PCS | 8. A Graphics Services UoC implementing an ARINC 661 CDS shall document the set of ARINC 661 widgets it provides. | Inspection | UoC Designs |  |  | ARINC 661
F-1426 | H |  | 4.12.8.2 ARINC 739A Requirements
F-1427 | Y | PCS | 1. A Graphics Services UoC shall use ARINC 739A messages defined in Section 3.7 of ARINC 739-1 or ARINC 739A-1 when communicating with the ARINC 739A Services. | Inspection | Referenced Standards |  |  | ARINC 739
F-1428 | Y | PCS | 2. ARINC 739 Client UoCs deployed to the PCS shall satisfy the requirements in Section 4.10. | Inspection | Per Referenced Section |  |  | ARINC 739
F-1429 | H |  | 4.12.8.3 OpenGL Requirements
F-1430 | Y | PCS | 1. A Graphics Services UoC using OpenGL shall also use EGL, Version 1.4. | Inspection | Referenced Standards |  |  | OpenGL
F-1431 | N |  | Note: A Graphics Services UoC may only use extended EGL as specified in the OSS graphics requirements.
F-1432 | H |  | 2. A Graphics Services UoC using OpenGL in the:
F-1433 | Y | PCS | a. General Purpose Profile shall use OpenGL SC 1.0.1, OpenGL SC 2.0, or OpenGL ES 2.0. | Inspection | Referenced Standards |  |  | General Purpose Profile OpenGL
F-1434 | Y | PCS | b. Safety Profile shall use OpenGL SC 1.0.1 or OpenGL SC 2.0. | Inspection | Referenced Standards |  |  | Safety Profiles OpenGL
F-1435 | Y | PCS | c. Security Profile shall use OpenGL SC 1.0.1 or OpenGL SC 2.0. | Inspection | Referenced Standards |  |  | Security Profile OpenGL
F-1436 | N |  | Note: Graphics Services UoC may not use extended OpenGL and be conformant.
F-1437 | Y | PCS | 3. A Graphics Services UoC shall be restricted to the core profile for the OpenGL version being used. | Inspection | Referenced Standards |  |  | OpenGL
F-1438 | N |  | Note: This does not preclude use of dynamic binding to use OpenGL extensions, however the UoC must not rely on the existence of any OpenGL extensions.
F-1439 | Y | PCS | 4. A Graphics Services UoC using eglGetDisplay shall use a configurable parameter for the display_id input argument. | Inspection | Configuration Information |  |  | OpenGL
F-1440 | N |  | Note: The configurable parameter, for example, could be read from a file or passed in at startup of the software component. See Configuration Services in Section 4.2.5.
F-1441 | Y | PCS | 5. A Graphics Services UoC using eglCreateWindowSurface shall use a configurable parameter for win input argument when using EGL_EXT_compositor as off-screen windows. | Inspection | Configuration Information |  |  | OpenGL
F-1442 | N |  | Note: The configurable parameter, for example, could be read from a file or passed in at startup of the software component. See Configuration Services in Section 4.2.5.
F-1443 | Y | PCS | 6. A Graphics Services UoC using eglCreateContext shall use a configurable parameter for the EGL_EXTERNAL_REF_ID_EXT attribute during context creation when not using the EGL_PRIMARY_COMPOSITOR_CONTEXT_EXT attribute. | Inspection | Configuration Information |  |  | OpenGL
F-1444 | H |  | 4.12.9 PSSS Requirements for Graphics Services
F-1445 | N |  | This section includes the PSGS sub-segment requirements.
F-1446 | Y | PSSS | 1. When a PSSS Graphics Service UoC renders using a method other than OpenGL, as defined in Section 4.12.7, the Graphics Service UoC shall use the graphics driver API. | Inspection | UoC Designs |  |  | Non OpenGL Driver Access
F-1447 | N |  | Note: This allows a PSSS Graphics Service UoC to use interfaces not defined in the IOS or OSS APIs for graphics rendering.
F-1448 | H |  | 2. ARINC 661 Requirements
F-1449 | N |  | The FACE General Purpose, Safety, and Security Profile requirements for the ARINC 661 standard are identical and defined here.
F-1450 | H |  | 4.12.9.1 PSSS Cockpit Display System Requirements
F-1451 | Y | PSSS | 1. The ARINC 661 CDS UoC shall provide OpenGL windowing using the external source widget when configured to support Graphics Display Management Services. | Inspection | UoC Designs |  |  | ARINC 661
F-1452 | Y | PSSS | 2. A Graphics Services UoC implementing an ARINC 661 CDS in the PSSS shall support the logic specified in ARINC 661-5 for widgets it provides. | Inspection | Referenced Standards |  |  | ARINC 661
F-1453 | Y | PSSS | 3. A Graphics Services UoC implementing an ARINC 661 CDS in the PSSS shall provide the minimum widget subset as specified in Table 10. | Inspection | UoC Designs |  |  | ARINC 661
F-1454 | N |  | Note: The ARINC 661 CDS may provide additional widgets.
F-1455 | Y | PSSS | 4. A Graphics Services UoC implementing an ARINC 661 CDS shall use the TS Interface to communicate ARINC 661 data. | Inspection | UoC Designs |  |  | ARINC 661
F-1456 | Y | PSSS | 5. A Graphics Services UoC implementing an ARINC 661 CDS shall use the XSD defined in Section H.2 for its style data configuration. | Inspection | Configuration Information |  |  | ARINC 661
F-1457 | Y | PSSS | 6. A Graphics Services UoC implementing an ARINC 661 CDS shall use the XSD defined in Section H.3 for its display management configuration parameters. | Inspection | Configuration Information |  |  | ARINC 661
F-1458 | N |  | Note: The Graphics Services UoC implementing an ARINC 661 CDS in the PSSS may have direct access to any proprietary graphics hardware drivers and APIs.
F-1459 | Y | PSSS | 7. A Graphics Services UoC implementing an ARINC 661 Display Management UA shall have an associated ARINC 661 DF. | Inspection | Referenced Standards |  |  | ARINC 661
F-1460 | Y | PSSS | 8. A Graphics Services UoC implementing an ARINC 661 CDS shall document the set of ARINC 661 widgets it provides. | Inspection | UoC Designs |  |  | ARINC 661
F-1461 | H |  | 4.12.9.2 PSSS User Application Requirements
F-1462 | Y | PSSS | 1. A Graphics Services UoC implementing an ARINC 661 UA shall use the TS Interface to communicate ARINC 661 data. | Inspection | UoC Designs |  |  | ARINC 661
F-1463 | Y | PSSS | 2. A Graphics Services UoC implementing an ARINC 661 UA shall document the set of ARINC 661 widgets it uses. | Inspection | UoC Designs |  |  | ARINC 661
F-1464 | Y | PSSS | 3. A Graphics Services UoC implementing an ARINC 661 UA shall use the XSD defined in Section H.2 for its style data configuration. | Inspection | Configuration Information |  |  | ARINC 661
F-1465 | H |  | 4.12.9.3 ARINC 739A Requirements
F-1466 | Y | PSSS | 1. A Graphics Services UoC shall use ARINC 739A messages defined in Section 3.7 of ARINC 739-1 or ARINC 739A-1 when communicating with the ARINC 739A Services. | Inspection | Referenced Standards |  |  | ARINC 739
F-1467 | H |  | 4.12.9.4 OpenGL Requirements
F-1468 | N |  | The requirements for OpenGL apply to both PCS and PSSS subsections of the FACE Technical Standard.
F-1469 | Y | PSSS | 1. A Graphics Services UoC using OpenGL shall also use EGL, Version 1.4. | Inspection | Referenced Standards |  |  | OpenGL
F-1470 | N |  | Note: A Graphics Services UoC may only use extended EGL as specified in the OSS graphics requirements.
F-1471 | H |  | 2. A Graphics Services UoC using OpenGL in the:
F-1472 | Y | PSSS | a. General Purpose Profile shall use OpenGL SC 1.0.1, OpenGL SC 2.0, or OpenGL ES 2.0. | Inspection | Referenced Standards |  |  | General Purpose Profile OpenGL
F-1473 | Y | PSSS | b. Safety Profile shall use OpenGL SC 1.0.1 or OpenGL SC 2.0. | Inspection | Referenced Standards |  |  | Safety Profiles OpenGL
F-1474 | Y | PSSS | c. Security Profile shall use OpenGL SC 1.0.1 or OpenGL SC 2.0. | Inspection | Referenced Standards |  |  | Security Profile OpenGL
F-1475 | N |  | Note: Graphics Services UoC may not use extended OpenGL and be conformant.
F-1476 | Y | PSSS | 3. A Graphics Services UoC implementing an ARINC 661 UA shall use the XSD defined in Section H.2 for its style data configuration. | Inspection | Configuration Information |  |  | ARINC 661
F-1477 | Y | PSSS | 4. A Graphics Services UoC shall be restricted to the core profile for the OpenGL version being used. | Inspection | Referenced Standards |  |  | OpenGL
F-1478 | N |  | Note: This does not preclude use of dynamic binding to use OpenGL extensions; however, the UoC must not rely on the existence of any OpenGL extensions.
F-1479 | Y | PSSS | 5. A Graphics Services UoC using eglGetDisplay shall use a configurable parameter for the display_id input argument. | Inspection | Configuration Information |  |  | OpenGL
F-1480 | N |  | Note: The configurable parameter, for example, could be read from a file or passed in at startup of the software component. See Configuration Services.
F-1481 | Y | PSSS | 6. When using EGL_EXT_compositor as off-screen windows, a Graphics Services UoC using eglCreateWindowSurface shall use a configurable parameter for the win input argument. | Inspection | Configuration Information |  |  | OpenGL
F-1482 | N |  | Note: The configurable parameter, for example, could be read from a file or passed in at startup of the software component. See Configuration Services.
F-1483 | Y | PSSS | 7. When calling eglCreateContext and not using the EGL_PRIMARY_COMPOSITOR_CONTEXT_EXT attribute, a Graphics Services UoC shall use a configurable parameter for the EGL_EXTERNAL_REF_ID_EXT attribute. | Inspection | Configuration Information |  |  | OpenGL
F-1484 | Y | PSSS | 8. A Graphics Services UoC using OpenGL shall document its OpenGL version. | Inspection | UoC Designs |  |  | OpenGL
F-1485 | N |  | 4.13 Life Cycle Management Services
F-1486 | N |  | 4.13.1 Introduction
F-1487 | N |  | The Life Cycle Management Services provide a common and consistent approach for managing the life-cycle of UoCs. Software Suppliers and System Integrators can depend on the common interface to support their Life Cycle Management (LCM) solution implementation.
F-1488 | N |  | 4.13.1.1 Goals
F-1489 | N |  | The LCM Services are defined to provide a consistent approach for software suppliers and system integrators to address several complexities that come with integrating UoCs into a system. Some of the Life Cycle integration complexities include:
F-1490 | N |  | • An instance of the UoC is initialized and finalized at execution points that are highly dependent on the system design
F-1491 | N |  | • An instance of the UoC is configured at execution points that are highly dependent on the system design
F-1492 | N |  | • An instance of the UoC is integrated when a component framework solution is used, where characteristics of that component framework solution are highly dependent on the system design
F-1493 | N |  | • An instance of the UoC is integrated with state management algorithms that are highly dependent on the system design
F-1494 | N |  | • The system coordinates the state of multiple UoC instances, where the possible states and valid transitions are highly dependent upon each UoC
F-1495 | N |  | A UoC that addresses these complexities via the LCM Services provides more flexibility for reuse. Systems that employ the LCM Services to address these complexities may reap cost and schedule benefits from the consistent technical integration of multiple UoCs.
F-1496 | N |  | 4.13.1.2 Approach
F-1497 | N |  | There are four capabilities offered by LCM Services:
F-1498 | N |  | • Initializable Capability (Section 4.13.2)
F-1499 | N |  | • Configurable Capability (Section 4.13.3)
F-1500 | N |  | • Connectable Capability (Section 4.13.4)
F-1501 | N |  | • Stateful Capability (Section 4.13.5)
F-1502 | N |  | The Capabilities are independent and optional. Each Capability is defined by a corresponding Interface. A UoC that provides one or more of the LCM Capabilities is referred to as a Managed UoC in this context.
F-1503 | N |  | LCM Services does not define an interface to create or destroy instances. Section 4.14 addresses the syntax for those operations. LCM Services assumes an existent software object that implements one or more of the interfaces defined.
F-1504 | N |  | The time-ordered sequence of execution points supported by LCM Services is as follows:
F-1505 | H |  | 1. Initialization via the Initializable Capability
F-1506 | H |  | 2. Configuration via the Configurable Capability
F-1507 | H |  | 3. Framework startup via the Connectable Capability
F-1508 | H |  | 4. State transitions via the Stateful Capability
F-1509 | H |  | 5. Framework teardown via the Connectable Capability
F-1510 | H |  | 6. Finalization via the Initializable Capability
F-1511 | N |  | The Stateful capability uses parameterized data types for state representation, allowing each Managed UoC to define its own valid state values. The FACE Technical Standard need not, therefore, require any specific state representations or transitions. The state of the system becomes a function in part of the states of managed UoCs, and appropriate state transition behavior remains an aspect of system design. The SDM does define a state representation that may be suitable for adoption by a Managed UoC when additional states are not required.
F-1512 | N |  | 4.13.1.3 Security and Safety Considerations
F-1513 | N |  | The capabilities provided by LCM Services coincide with cross-cutting security and safety assurance concerns. The existence of LCM Services in the FACE Technical Standard does not change the continued need for assurance case analysis. Factors involved include, but are not limited to, the assurance level of the system and its constituent UoCs, the criticality requirements of the system and consequent design decisions, and criteria established by the designated assurance authority.
F-1514 | N |  | In Real Time Safety-Critical (RTSC) systems, reliable operation and integrity of safeguards during post-startup operation must be assured. Use of LCM Services Interfaces is constrained to preclude changes in executable memory space and execution scheduling for RTSC systems. Use of the Initializable, Configurable, Connectable, and Stateful Capabilities is constrained to system startup/shutdown to ensure that a single known software configuration exists during operation.
F-1515 | N |  | In security-critical systems, employing LCM Services needs to be assured as part of the system design to minimize vulnerabilities. Any of the LCM Services Capabilities could be exploited by malicious or unstable software which could compromise the proper behavior of the system.
F-1516 | H |  | 4.13.2 Initializable Capability Requirements
F-1517 | N |  | The Initializable Capability provides an entry point to an instance of a Managed UoC at the initialization and finalization execution points.
F-1518 | Y | PSSS PCS TSS IOSS OSS | 1. A UoC that provides the LCM Services Initializable Capability shall provide the LCM Services Initializable Interface per Section D.2. | Test | Test Suite |  |  | LCM Services Initializable
F-1519 | Y | PSSS PCS TSS IOSS | 2. A UoC that uses the LCM Services Initializable Capability shall use the LCM Services Initializable Interface per Section D.2. | Test | Test Suite |  |  | LCM Services Initializable
F-1520 | H |  | 4.13.3 Configurable Capability Requirements
F-1521 | N |  | The Configurable Capability supports the configuration execution point for an instance of a Managed UoC. This execution point is intended to support parameters specific to the Managed UoC that are not associated with configuration behavior defined by other FACE Interfaces.
F-1522 | Y | PSSS PCS TSS IOSS | 1. A UoC that provides the LCM Services Configurable Capability shall provide the LCM Services Configurable Interface per Section D.3. | Test | Test Suite |  |  | LCM Services Configurable
F-1523 | Y | PSSS PCS TSS IOSS | 2. A UoC that uses the LCM Services Configurable Capability shall use the LCM Services Configurable Interface per Section D.3. | Test | Test Suite |  |  | LCM Services Configurable
F-1524 | H |  | 4.13.4 Connectable Capability Requirements
F-1525 | N |  | The Connectable Capability provides an entry point to an instance of a Managed UoC at the framework startup and framework teardown execution points.
F-1526 | Y | PSSS PCS TSS IOSS | 1. A UoC that provides the LCM Services Connectable Capability shall provide the LCM Connectable Services Interface per Section D.4. | Test | Test Suite |  |  | LCM Services Connectable
F-1527 | Y | PSSS PCS TSS IOSS | 2. A UoC that uses the LCM Services Connectable Capability shall use the LCM Services Connectable Interface per Section D.4. | Test | Test Suite |  |  | LCM Services Connectable
F-1528 | H |  | 4.13.5 Stateful Capability Requirements
F-1529 | N |  | The Stateful Capability supports state transition execution points for an instance of a Managed UoC.
F-1530 | Y | PSSS PCS TSS IOSS | 1. A UoC that provides the LCM Services Stateful Capability shall provide the LCM Services Stateful Interface per Section D.5. | Test | Test Suite |  |  | LCM Services Stateful
F-1531 | Y | PSSS PCS TSS IOSS | 2. A UoC that uses the LCM Services Stateful Capability shall use the LCM Services Stateful Interface per Section D.5. | Test | Test Suite |  |  | LCM Services Stateful
F-1532 | Y | PSSS PCS TSS IOSS | 3. The REPORTED_STATE_VALUE_TYPE parameter of the LCM Stateful Interface shall be a UoPModel Template. | Test | Test Suite |  |  | LCM Services Stateful
F-1533 | Y | PSSS PCS TSS IOSS | 4. The REQUESTED_STATE_VALUE_TYPE parameter of the LCM Stateful Interface shall be a UoPModel Template. | Test | Test Suite |  |  | LCM Services Stateful
F-1534 | Y | PSSS PCS TSS IOSS | 5. The fully qualified name of the instantiated LCM Stateful Interface module shall be FACE::LCM::<UOP_MODEL_NAME>::<REQUESTED_DATA_TYPE>_<REPORTED_DATA_TYPE>::StatefulInstance. | Test | Test Suite |  |  | LCM Services Stateful
F-1535 | N |  | Note: Most of the time, REQUESTED_DATA_TYPE and REPORTED_DATA_TYPE are in the same model. REQUESTED_DATA_TYPE and REPORTED_DATA_TYPE are the short names of a Template or CompositeTemplate, not fully qualified names. UOP_MODEL_NAME is the name of the root UoPModel in which DATATYPE_TYPE or RESPONSE_DATATYPE is a member. The resulting declarations follow programming language mapping rules as if the interface was declared in a directory tree and IDL file as FACE/LCM/<UOP_MODEL_NAME>/<REQUESTED_DATA_TYPE>_<REPORTED_DATA_TYPE>/Stateful.idl.
F-1536 | N |  | 4.14 IDL to Programming Language Mappings
F-1537 | N |  | Several FACE Standardized Interfaces and the FACE Data Model Language IDL bindings are specified using the OMG Interface Definition Language (IDL), Version 4.1. The portion of the IDL language used in these specifications is a profile consisting of the following building blocks:
F-1538 | N |  | • Building Block Core Data Types
F-1539 | N |  | • Building Block Interfaces – Basic
F-1540 | N |  | • Building Block Interfaces – Full
F-1541 | N |  | • Building Block Template Modules
F-1542 | N |  | This section describes language mappings from this profile to several programming languages.
F-1543 | N |  | Note: Throughout this section, the phrase “IDL compiler” is used to refer to an IDL compiler that supports these Language Mappings.
F-1544 | N |  | Note: The FACE Data Architecture and IDL differ in the scoping rules applied to enumerators. In order to accommodate use cases where state/sub-state representations with enumerations result in colliding identifiers in the same IDL scope, the FACE Technical Standard permits IDL enumerators in the same module scope to have the same name. This is an exception to the identifier uniqueness rule in IDL 4.1 Section 7.2.3.1. The programming language mapping rules ensure enumerators are distinct fully scoped identifiers.
F-1545 | N |  | 4.14.1 Exceptions
F-1546 | N |  | IDL exceptions map to nothing in every target language. IDL interface attributes or operations that raise exceptions map to every target language as if they did not raise an exception.
F-1547 | N |  | 4.14.2 Template Modules
F-1548 | N |  | Template modules are similar to C++ templates, in that they allow a module and its contents to be parameterized. A template module is not actually used until it is instantiated with appropriate parameters, so template module definitions and their contents do not map to anything until they are instantiated. Once a template module has been instantiated, it is treated exactly as a classical module would be treated if defined at the point the template module was instantiated.
F-1549 | N |  | Template Module Example
F-1550 | N |  | 4.14.3 Constants
F-1551 | N |  | These mappings do not support IDL constants whose constant expression evaluates to a string or fixed-point. In such cases, an IDL compiler emits a diagnostic indicating the use of an unsupported construct.
F-1552 | N |  | 4.14.4 Constant Expressions
F-1553 | N |  | A constant expression in IDL maps to every target language either as a literal that is semantically equivalent in value and type to the result of the IDL expression’s evaluation, as described in Section 7.4.1.4.3 of the IDL 4.1 Specification, or an expression that mimics the form and semantics of the IDL expression and results in the same value.
F-1554 | N |  | Constant Expression Example
F-1555 | N |  | Note: An IDL constant definition is invalid if its expression is outside its type’s range. In such cases, an IDL compiler emits a diagnostic indicating the error.
F-1556 | N |  | Invalid IDL Constant Definition Example
F-1557 | N |  | 4.14.5 Preprocessor Directives
F-1558 | N |  | The only preprocessor directives supported are:
F-1559 | N |  | #include <...>
F-1560 | N |  | #include “...”
F-1561 | N |  | #ifndef identifier
F-1562 | N |  | #define identifier
F-1563 | N |  | #endif
F-1564 | N |  | #pragma FACE include_guard
F-1565 | N |  | 4.14.6 Wide Characters and Wide Strings
F-1566 | N |  | These mappings do not support IDL wide characters or wide strings.
F-1567 | N |  | 4.14.7 IDL to C Mapping
F-1568 | N |  | This section describes a mapping from IDL 4.1 to C99 (ISO/IEC 9899:1999: Programming Languages – C). It is based on mappings defined in OMG IDL C Language Mapping, Version 1.0.
AC637A | N |  | All C header declarations are in an extern “C” block. It allows C interface declarations to be compiled using a C++ compiler and referenced by a C client. This concept is called language linking and it encompasses name mangling of library symbols. The beginning and end of the extern “C” block must be within an #ifdef __cplusplus conditional compilation guard since extern is not a C keyword. The extern “C” block begins following the last #include preprocessor directive and preceding the first type declaration, then ends following the last type declaration. An example of the result in relation to other mapping results is shown below.
F-1569 | N |  | 4.14.7.1 Names
F-1570 | N |  | Names in IDL generally obey C naming conventions, with exceptions described below. Unless otherwise excepted below, unscoped names in IDL appear in the generated source code character-for-character.
F-1571 | N |  | In the event that a name that is legal in IDL conflicts with a reserved C keyword, the name for that symbol is constructed by prefixing it with “FACE_”. Any language in the remainder of this section indicating that a C construct has the “same name” as its IDL counterpart takes this conflict resolution into account.
F-1572 | N |  | 4.14.7.1.1 Scoped Names
F-1573 | N |  | IDL provides a scoping mechanism similar to C++: modules map roughly to namespaces and interfaces can open new scopes similar to C++ classes. As the C programming language lacks these features, any name that is not in the global scope is constructed to ensure uniqueness. The enclosing scope of a particular name is prepended to that name with an underscore.
F-1574 | N |  | Scoped Names Example 1
F-1575 | N |  | The scoped names are as follows:
F-1576 | N |  | • Foo: A_B_Foo
F-1577 | N |  | • Bar: A_B_Bar
F-1578 | N |  | • Baz: A_B_Bar_baz
F-1579 | N |  | Because of these constructed names, using underscores in IDL identifiers may result in duplicate symbols in C. In the following example, both “foo_bar” and “bar” typedefs map to “foo_bar” in C, because “bar” is in the “foo” module. An IDL compiler emits an error if such a conflict occurs.
F-1580 | N |  | Scoped Names Example 2
F-1581 | N |  | 4.14.7.1.2 File Names
F-1582 | N |  | An IDL source file maps to a C header file with the same base name and an “.h” extension. The header file is in a subdirectory tree which reflects the subdirectory tree for the IDL source file. For example, if the input IDL file is Foo/Bar/Sample.idl, then the generated C header file will be Foo/Bar/Sample.h.
F-1583 | N |  | Note: A subdirectory tree for an input IDL source file and an output C header file is relative to a base directory that is not specified. The base directory for the source IDL file may be different from the base directory for the output C header file.
F-1584 | N |  | 4.14.7.2 Preprocessor Directives
F-1585 | N |  | A #ifndef include guard is always present in a C header file generated from IDL. The identifier used in the guard is in capital letters. It consists of the IDL subdirectory tree with the components capitalized, separated by an underscore, followed by the capitalized base name of the resulting C header file, and ending with “_H”. For example, Foo/Bar/Sample.idl will have an include guard of FOO_BAR_SAMPLE_H.
F-1586 | N |  | Other IDL preprocessor directives do not map to anything in the C representation.
F-1587 | N |  | 4.14.7.3 Modules
F-1588 | N |  | Modules have no corresponding C language construct and thus do not appear directly as generated code. Instead, modules influence the scoped name generated for any contained elements as described in Section 4.14.7.1. Scoped names are used when resolving definitions from other modules.
F-1589 | N |  | Modules Example
F-1590 | N |  | 4.14.7.4 Typedefs
F-1591 | N |  | An IDL typedef creates an alias for a type; it maps directly to a C typedef. The C typedef’s alias is the scoped name of the IDL typedef, as described in Section 4.14.7.1; the C typedef type’s mapping is specified in the IDL type’s relevant section below. Multiple declarators in IDL map to the same in C.
F-1592 | N |  | Typedef Example 1
F-1593 | N |  | Structures, unions, and enumerations can be declared within a typedef in IDL, which is logically equivalent to a type declaration immediately followed by a typedef.
F-1594 | N |  | Typedef Example 2
F-1595 | N |  | 4.14.7.5 Constants
F-1596 | N |  | A constant in IDL is mapped to a #define in C. The #define identifier is the fully scoped name of the IDL constant, as specified in Section 4.14.7.1. If the IDL constant’s value expression is a scoped name, then the #define replacement is mapped from that scoped name as specified in Section 4.14.7.1. Otherwise, the #define replacement is a C expression mapped from the IDL constant expression as specified in Section 4.14.4. In all cases, the #define replacement includes a cast to the fully-qualified type mapped from the IDL constant’s type as specified elsewhere.
F-1597 | N |  | Constants Example
F-1598 | N |  | 4.14.7.6 Simple Types
F-1599 | N |  | 4.14.7.6.1 Basic Types
F-1600 | N |  | IDL Basic Types map to C types according to Table 12 below. Implementations provide definitions for these C types that align with the given size and range requirements. The file containing these definitions is “FACE/types.h”, as specified in Section K.1.1.
F-1601 | F |  | Table 12: IDL Basic Type C Mapping
F-1602 | F
F-1603 | N |  | 4.14.7.6.2 Sequences
F-1604 | N |  | Bounded and unbounded sequences map to a typedef FACE_sequence and a set of macros that wrap FACE_sequence functions. There is one macro per FACE_sequence function. The #define identifier for each macro is <derived function name>(<derived parameter list>), and the replacement is "("<FACE_sequence function name>(<parameter list>)")", where:
F-1606 | N |  | • <derived function name> is <FACE_sequence function name>, with “FACE_sequence” replaced by the fully-scoped name of the IDL sequence
F-1609 | N |  | • <derived parameter list> is <parameter list>, with sizeof(<element type>) omitted from the list, and without parenthesis enclosing each parameter name
AC757A | N |  | • The entire replacement is enclosed in parenthesis to preserve the macro definition when substituted
F-1605 | N |  | • <FACE_sequence function name> is the name of the FACE_sequence function
F-1607 | N |  | • <parameter list> is a comma-separated list of all the FACE_sequence function’s parameter names, each prepended with an underscore and enclosed in parentheses
F-1608 | N |  | Any FACE_sequence parameter named sizeof_T is handled differently, becoming sizeof(<element type>) in this list, where <element type> is mapped from the IDL sequence’s type as specified elsewhere.
F-1610 | N |  | Full specification for FACE_sequence is in Section K.1.3.
F-1611 | N |  | Sequences also map to a #define in C for the sequence’s bound, where the #define identifier is the sequence’s fully-scoped name appended with “_bound_value”, and the #define’s replacement is the sequence’s maximum size cast to a FACE_unsigned_long. To indicate that a sequence is unbounded, the sentinel value FACE_SEQUENCE_UNBOUNDED_SENTINEL is used as the replacement value.
F-1612 | N |  | Unbounded Sequence Mapping
F-1613 | N |  | 4.14.7.6.3 Strings
F-1614 | N |  | Bounded and unbounded strings map to a typedef FACE_string and a #define in C, where the #define identifier is the string’s fully-scoped name appended with “_bound_value”, and the #define’s replacement is the string’s maximum size cast to a FACE_unsigned_long. To indicate that a string is unbounded, the sentinel value FACE_STRING_UNBOUNDED_SENTINEL is used as the replacement value. Full specification for FACE_string is in Section K.1.4.
F-1615 | N |  | String Example
F-1616 | N |  | 4.14.7.6.4 Fixed
F-1617 | N |  | A fixed type maps to a typedef FACE_fixed and two #defines to represent the type’s digits and scale. For the digits #define, the identifier is the fixed type’s fully-scoped name appended with “_digits”, and the replacement is the type’s total number of digits cast to a FACE_unsigned_short. For the scale #define, the identifier is the fixed type’s fully-scoped name appended with “_scale”, and the replacement is the type’s scale cast to a FACE_unsigned_short. Implementations are responsible for initializing a fixed type using these constants. Full specification for FACE_fixed is in Section K.1.5.
F-1618 | N |  | Fixed Type Example
F-1619 | N |  | 4.14.7.7 Constructed Types
F-1620 | N |  | 4.14.7.7.1 Structures
F-1621 | N |  | An IDL structure maps to a C structure typedef. The C structure and typedef alias names are the scoped name of the IDL structure, as specified in Section 4.14.7.1. The structure’s members occur in the same order as in IDL; each member's type and identifier are mapped as specified elsewhere.
AC824A | N |  | An initialization function is declared inline with a static storage-class specifier, returns FACE_interface_return, and has one parameter whose type is a pointer to the structure. FACE_interface_return is defined in Section K.1.2. The definition calls the initialization function for each structure, string, sequence, and fixed member and returns FACE_INTERFACE_NO_ERROR if and only if all initialization functions called return FACE_INTERFACE_NO_ERROR. The behavior is implementation-defined if the initialization function does not return FACE_INTERFACE_NO_ERROR.
F-1622 | N |  | 4.14.7.7.2 Enumerations
F-1623 | N |  | An IDL enum maps to a C enum typedef. The C enum and typedef alias names are the scoped name of the IDL enum, as specified in Section 4.14.7.1. Enum literals map one-to-one from IDL; enum literal names are the same as in IDL, prepended with <fully-scoped enum name>_.
F-1624 | N |  | Enumeration Example
F-1625 | N |  | 4.14.7.7.3 Unions
F-1626 | N |  | An IDL union maps to a C structure typedef. The C structure and typedef alias names are the IDL union’s scoped name, as described in Section 4.14.7.1.1. The structure contains two members: a discriminator named “discriminator” and a union named “values”. The type of the discriminator is derived from the type of the IDL union’s discriminator as specified elsewhere. Each IDL union member maps to one member in the C union. Each member’s type and identifier are mapped as specified elsewhere.
F-1627 | N |  | Note: Implementations are responsible for consistently modifying the discriminator and union. It is recommended that comments be used to document which C union member corresponds to which discriminator value.
F-1628 | N |  | Union Example
F-1629 | N |  | 4.14.7.8 Arrays
F-1630 | N |  | An array in IDL maps to a C-style array of the same dimension. The name of the array is the scoped name of the IDL array as described in Section 4.14.7.1; the C array type’s mapping is specified in the IDL type’s relevant section.
F-1631 | N |  | Array Example
F-1632 | N |  | 4.14.7.9 Interfaces
F-1633 | N |  | 4.14.7.9.1 Declaration
F-1634 | N |  | An IDL interface definition is mapped to a pair of C struct typedefs: one whose name is the fully scoped name of the IDL interface (see Section 4.14.7.1), acting as the main data structure for the interface; another whose name is constructed by appending _ops to the previous name, acting as an operation lookup table for the interface.
F-1635 | N |  | An IDL interface definition is also mapped to two typedefs for function pointers – one for initialization of the interface and one for cleanup. The typedef alias for the initialization function pointer is <fully-scoped interface name>_ctor_t; the typedef alias for the cleanup function pointer is <fully-scoped interface name>_dtor_t. Both function pointers return FACE_interface_return and have one parameter named this_obj whose type is a pointer to the interface struct. An interface’s behavior is implementation-defined if its initialization function does not return FACE_INTERFACE_NO_ERROR. FACE_interface_return is defined in “FACE/interface.h”, as specified in Section K.1.2.
F-1636 | N |  | An IDL interface is also mapped to a #define macro for each of these two function pointers. These macros hide the operation table lookup, allowing simpler code in business logic that uses the interface. The #define identifier for the initialization function is <fully-scoped interface name>_ctor(_this_obj), and the replacement is ((_this_obj)->ops.ctor)((_this_obj)). The #define identifier and replacement for the cleanup function is the same, except with dtor instead of ctor.
F-1637 | N |  | The main interface struct contains an operations table struct named ops, followed by a void pointer named data for private data. The operations table struct contains an initialization function pointer, followed by a cleanup function pointer – both members have the same name as their respective function pointer type.
F-1638 | N |  | An interface may also be declared with a forward declaration, in which case it maps to a forward declaration of a struct in C.
F-1639 | N |  | Interface Declaration Example
F-1640 | N |  | 4.14.7.9.2 Operations
F-1641 | N |  | An interface operation in IDL maps to the following:
F-1642 | N |  | • A typedef defining an alias <fully-scoped interface name>_<operation name>_t for a function pointer
F-1643 | N |  | The first parameter in the function pointer’s signature is named this_obj, and its type is a pointer to the interface struct. The other parameters map from the IDL parameters in the same order, each with the same name as its corresponding IDL parameter and with a type mapped from its corresponding IDL parameter as specified elsewhere. The return type of the C function pointer is always FACE_interface_return. If the IDL operation has a non-void return type, then the C function pointer maps as if the IDL operation had an additional “out” parameter named retval whose type is the non-void return type.
F-1644 | N |  | • A member in the interface operations table struct
F-1645 | N |  | The name of the member is the same as the IDL operation, and its type is the alias defined by the typedef. These members follow the initialization and cleanup function pointer members, and they are declared in the same order as the operations in IDL.
F-1646 | N |  | • A #define macro for the operation
F-1647 | N |  | This macro hides the operation table lookup, allowing simpler code in business logic that uses the interface. The #define identifier for the initialization function is <fully-scoped interface name>_<operation name>(<parameter list>), and the replacement is ((_this_obj)->ops.<operation_name>)(<paren_parameter list>), where <parameter list> is a comma-separated list of parameter names from the corresponding function pointer, each prepended with an underscore, and where <paren parameter_list> is the same, but with parentheses around each underscore-prepended parameter name.
F-1648 | N |  | These function pointers, the operations table struct, and the main interface struct are effectively analogous to a C++ abstract class. Keeping the C++ analogy, these functions are effectively “pure virtual”.
F-1649 | N |  | Interface Operations Example
F-1650 | N |  | A parameter’s directionality in IDL affects the parameter’s type in C, as summarized in Table 13. The return type of a C function pointer corresponding to an operation is always FACE_interface_return.
F-1651 | F |  | Table 13: IDL Operation Parameter C Mapping
F-1652 | F
F-1653 | N |  | The following outlines the ownership and memory management responsibilities of parameter passing based on an IDL parameter’s directionality:
F-1654 | N |  | • IDL in parameters – the caller is responsible for providing all storage (either dynamically or statically allocated)
F-1655 | N |  | • IDL out parameters – the caller is responsible for providing storage (either dynamically or statically allocated) for the top-level type.
F-1656 | N |  | For strings and sequences (whether as parameters themselves or as a component of a compound type), the callee is permitted to re-size or re-allocate the contained buffer, provided the instance of the object in question is managed. As a consequence of this, the caller may choose to simply initialize a string or sequence and rely on the callee to allocate storage for that object.
F-1657 | N |  | • IDL inout parameters – the caller is responsible for providing storage (either dynamically or statically allocated) for the top-level type
F-1658 | N |  | For strings and sequences (whether as parameters themselves or as a component of a compound type), the callee is permitted to re-size or re-allocate the contained buffer, provided the instance of the object in question is managed. As a consequence of this, the caller may choose to simply initialize a string or sequence and rely on the callee to allocate storage for that object.
F-1659 | N |  | 4.14.7.9.3 Attributes
F-1660 | N |  | Attributes in IDL logically map to an accessor operation for both mutable and readonly attributes, and a mutator operation for mutable attributes. The accessor operation is named get_<attribute name>, takes no parameters, and returns the same type as the attribute. The mutator operation is named set_<attribute name>, takes an in parameter with the same type and identifier as the attribute, and returns void. These operations then map according to Section 4.14.7.9.2. Both operations are declared at the same point the attribute was declared, and the set operation immediately follows its corresponding get operation.
F-1661 | N |  | Interface Attributes Example
F-1662 | N |  | 4.14.7.9.4 Declarations
F-1663 | N |  | Types and constants declared in an interface map to C in the same way they would if declared in the same scope as the interface, except their name is also scoped by the interface in which they are declared.
F-1664 | N |  | Interface Declaration Example
F-1665 | N |  | 4.14.7.9.5 Inheritance
F-1666 | N |  | It is important to note that inheritance in IDL does not imply anything about the implementation of that interface in a particular programming language. A derived interface in IDL is logically equivalent to an interface that contains the attributes and operations of its base interface. The base interface attributes and operations occur before the derived interface operations and in the same order as in the base interface.
F-1667 | N |  | Interface Inheritance Example
F-1668 | N |  | In the case of multiple inheritance, base interfaces are considered in the order they are specified, using depth-first traversal if multiple levels of inheritance exist. (Interface derivation order is semantically insignificant in IDL, but it is significant when mapping to C, because operations generate members in a struct, and the order of members in a struct matters in C.)
F-1669 | N |  | Interface Multiple Inheritance Example
F-1670 | N |  | 4.14.7.9.6 Implementation
F-1671 | N |  | An implementation of an interface is realized by:
F-1672 | N |  | • Defining a structure that contains implementation-specific private data
F-1673 | N |  | • Declaring and defining functions that match the operations in the interface
F-1674 | N |  | An interface implementation is responsible for initializing the private data in the “ctor” function, cleaning up the private data in the “dtor” function, and setting the primary interface struct’s “data” member appropriately.
F-1675 | N |  | Interface Implementation Example
F-1676 | N |  | The example below illustrates the use of the “Foo” interface. A user “instantiates” the implementation “MyFoo” by defining a struct “Foo_Instance” whose first member is the operations table and whose second member is NULL. The address of the “instance” is then passed as the this_obj parameter to the interface’s functions. The Foo_ctor function will replace the second member of “Foo_Instance” with a pointer to its private data.
F-1677 | N |  | Interface Implementation Use Example
F-1678 | N |  | 4.14.7.10 Native Types
F-1679 | N |  | There is no general mapping for a native type. Each native type declaration is accompanied by a mapping to C which covers all instances in which the native type might be used, including but not limited to type definitions and operation parameters (in, inout, out).
F-1680 | N |  | The following native types are used in FACE Standardized Interfaces:
F-1681 | N |  | • FACE::SYSTEM_ADDRESS_TYPE:
F-1682 | N |  | ◦ type: void*
F-1683 | N |  | ◦ in parameter: SYSTEM_ADDRESS_TYPE (pass by value)
F-1684 | N |  | ◦ inout parameter: SYSTEM_ADDRESS_TYPE* (pass by pointer)
F-1685 | N |  | ◦ out parameter: SYSTEM_ADDRESS_TYPE* (pass by pointer)
F-1686 | N |  | ◦ return: SYSTEM_ADDRESS_TYPE (by value)
F-1687 | N |  | 4.14.8 IDL to C++ Mapping
F-1688 | N |  | This section describes a mapping from IDL 4.1 to C++ 2003 (ISO/IEC 14882:2003: Programming Languages – C++). It is based on mappings defined in OMG IDL C++ Language Mapping, Version 1.3. Although this mapping is strictly to C++ 2003, this mapping is also based on general mapping patterns and strategies presented in the OMG IDL C++11 Language Mapping, Version 1.2.
F-1689 | N |  | 4.14.8.1 Names
F-1690 | N |  | Names in IDL generally obey C++ naming conventions, with exceptions described below. Unless otherwise excepted below, unscoped names in IDL appear in the generated source code character-for-character.
F-1691 | N |  | In the event that a name that is legal in IDL conflicts with a reserved C++ keyword, the name for that symbol is constructed by prefixing it with “FACE_”. Any language in the remainder of this section indicating that a C++ construct has the “same name” as its IDL counterpart takes this conflict resolution into account.
F-1692 | N |  | 4.14.8.2 File Names
F-1693 | N |  | An IDL source file maps to a C++ header file with the same base name and an “.hpp” extension. The header file is in a subdirectory tree which reflects the subdirectory tree for the IDL source file. For example, if the input IDL file is Foo/Bar/Sample.idl, then the generated C++ header file will be Foo/Bar/Sample.hpp.
F-1694 | N |  | Note: A subdirectory tree for an input IDL source file and an output C++ header file is relative to a base directory that is not specified. The base directory for the source IDL file may be different from the base directory for the output C++ header file.
F-1695 | N |  | 4.14.8.3 Preprocessor Directives
F-1696 | N |  | A #ifndef include guard is always present in a C++ header file generated from IDL. The identifier used in the guard is in capital letters. It consists of the IDL subdirectory tree with the components capitalized, separated by an underscore, followed by the capitalized base name of the resulting C++ header file, and ending with “_HPP”. For example, Foo/Bar/Sample.idl will have an include guard of FOO_BAR_SAMPLE_HPP.
F-1697 | N |  | Other IDL preprocessor directives do not map to anything in the C++ representation.
F-1698 | N |  | 4.14.8.4 Modules
F-1699 | N |  | Modules map to C++ namespaces.
F-1700 | N |  | Scope resolution operators, used when resolving definitions from other modules, map to the same in C++.
F-1701 | N |  | Modules Example
F-1702 | N |  | 4.14.8.5 Typedefs
F-1703 | N |  | An IDL typedef creates an alias for a type; it maps directly to a C++ typedef. The C++ typedef’s alias is the name of the IDL typedef; the C++ typedef type’s mapping is specified in the IDL type’s relevant section below. Multiple declarators in IDL map to the same in C++.
F-1704 | N |  | Typedef Example 1
F-1705 | N |  | Structures, unions, and enumerations can be declared within a typedef in IDL, which is logically equivalent to a type declaration immediately followed by a typedef.
F-1706 | N |  | Typedef Example 2
F-1707 | N |  | 4.14.8.6 Constants
F-1708 | N |  | A constant maps to a #define in C++. The #define identifier is the fully scoped name of the IDL constant, as specified in Section 4.14.8.1. If the IDL constant’s value expression is a scoped name, then the #define replacement is mapped from that scoped name as specified in Section 4.14.8.1. Otherwise, the #define replacement is a C++ expression mapped from the IDL constant expression as specified in Section 4.14.4. In all cases, the #define replacement includes a cast to the fully-qualified type mapped from the IDL constant’s type as specified elsewhere.
F-1709 | N |  | Constants Example
F-1710 | N |  | 4.14.8.7 Simple Types
F-1711 | N |  | 4.14.8.7.1 Basic Types
F-1712 | N |  | IDL Basic Types map to C++ types according to Table 14 below. Implementations provide definitions for these C++ types that align with the given size and range requirements. The file containing these definitions is “FACE/types.hpp”, specified in Section K.2.1.
F-1713 | F |  | Table 14: IDL Basic Type C++ Mapping
F-1714 | F
F-1715 | N |  | 4.14.8.7.2 Sequences
F-1716 | N |  | Bounded and unbounded sequences map to a typedef FACE::Sequence specialization with the appropriate element type and a #define in C++, where the #define identifier is the fully-scoped name of the sequence (as specified in Section 4.14.8.1) appended with “_bound_value”, and the #define’s replacement is the sequence’s maximum size cast to a FACE::UnsignedLong. To indicate that a sequence is unbounded, the sentinel value FACE::Sequence<T>::UNBOUNDED_SENTINEL is used as the replacement value. Full specification for FACE::Sequence is in Section K.2.2.
F-1717 | N |  | Note: The bound of a sequence is an instance parameter of FACE::Sequence. Implementations are responsible for instantiating a FACE::Sequence with the appropriate maximum size.
F-1718 | N |  | Sequence Example
F-1719 | N |  | 4.14.8.7.3 Strings
F-1720 | N |  | Bounded and unbounded strings map to a typedef FACE::String and a #define in C++, where the #define identifier is the fully-scoped name of the string (as specified in Section 4.14.8.1) appended with “_bound”, and the #define’s replacement is the string’s maximum size cast to a FACE::UnsignedLong. To indicate that a string is unbounded, the sentinel value FACE::String::UNBOUNDED_SENTINEL is used as the replacement value. Full specification for FACE::String is in Section K.2.3.
F-1721 | N |  | Note: The bound of a string is an instance parameter of FACE::String. Implementations are responsible for instantiating a FACE::String with the appropriate maximum size.
F-1722 | N |  | String Example
F-1723 | N |  | 4.14.8.7.4 Fixed
F-1724 | N |  | A fixed type maps to a typedef FACE::Fixed and two #defines to represent the type’s digits and scale. For the digits #define, the identifier is the fully-scoped name of the fixed type (as specified in Section 4.14.8.1) appended with “_digits”, and the replacement is the type’s total number of digits cast to a FACE::UnsignedShort. For the scale #define, the identifier is the fully-scoped name of the fixed type (as specified in Section 4.14.8.1) appended with “_scale”, and the replacement is the type’s scale cast to a FACE::UnsignedShort. Implementations are responsible for initializing a fixed type using these constants. Full specification for FACE::Fixed is in Section K.2.4.
F-1725 | N |  | Fixed Type Example
F-1726 | N |  | 4.14.8.8 Constructed Types
F-1727 | N |  | 4.14.8.8.1 Structures
F-1728 | N |  | An IDL structure maps to a C++ structure with the same name. The structure’s members occur in the same order as in IDL; each member’s type and identifier are mapped as specified elsewhere.
F-1729 | N |  | A forward declaration of a structure in IDL maps to a forward declaration of a structure with the same name in C++.
F-1730 | N |  | Structure Example 1
AC665A | N |  | A C++ struct requires a default constructor to properly assign the bound values of string or sequence members, or to properly assign the digits and scale values of fixed members. Bounded string and sequence members are default-constructed and then assigned bound instances using the corresponding bound_value macro constant. Fixed types require a set of macro constants that define both digits and scale. All other members, including unbounded strings and sequences, remain default-constructed when a constructor is declared.
AC665B | N |  | Structure Example 2
F-1731 | N |  | 4.14.8.8.2 Enumerations
F-1732 | N |  | An IDL enumeration maps to a C++ enum whose literals are specified with the same name and in the same order as in IDL. The C++ enum is named Value and is wrapped in a struct with the same name as the IDL enum. The struct provides an encapsulating scope in order to reduce the chance for enumerator collisions in scopes with many enumeration declarations, as may occur with TSS message types contained in a USM. The struct has a private constructor declaration with no definition to prohibit construction.
F-1733 | N |  | Enumeration Example
F-1734 | N |  | 4.14.8.8.3 Unions
F-1735 | N |  | An IDL union maps to a C++ class of the same name. Implementations are responsible for supplying the definition of this class, and are permitted to define class members beyond what is specified here. The class contains the following:
F-1736 | N |  | • Default constructor – initializes all members to their appropriate default value
F-1737 | N |  | • Copy constructor – performs a deep copy
F-1738 | N |  | • Assignment operator – performs a deep copy
F-1739 | N |  | • Destructor – releases all members
F-1740 | N |  | The class contains a public enum RETURN_CODE with two literals in the following order:
F-1741 | N |  | • NO_ERROR – indicating no error has occurred
F-1742 | N |  | • INVALID_STATE – indicating an operation cannot occur given the union’s current state
F-1743 | N |  | Each IDL union member maps to public mutator and accessor methods that have the same name as the union member. For a member of type T, where T is mapped from the IDL union member’s type as specified elsewhere:
F-1744 | N |  | • The first mutator returns void and has a single parameter whose type is T for basic types and enumerations and const T& for all other types
F-1745 | N |  | • The second mutator returns T& and takes no parameters
F-1746 | N |  | • The accessor is const, returns void, and has two parameters of type T& and of type RETURN_CODE&
F-1747 | N |  | Calling the mutator sets the value of the union member, possibly releasing storage associated with the member’s old value, and sets the discriminator to the appropriate value. If multiple cases exist for the same member, the discriminator is set to the value of the first case listed for that member.
F-1748 | N |  | Calling the accessor sets its parameter to the member’s value and returns NO_ERROR if the discriminator is set appropriately; otherwise, the parameter is not modified and INVALID_STATE is returned.
AC718A | N |  | The IDL union discriminator maps to a public accessor method. For a discriminator of type T, where T is mapped from the IDL discriminator’s type as specified elsewhere:
AC718B | N |  | • The accessor is const, takes no parameters, and returns T
F-1749 | N |  | The IDL union discriminator maps to a public accessor method, and also maps to a mutator method if any union member has multiple cases. Both methods are named discriminator. For a discriminator of type T, where T is mapped from the IDL discriminator’s type as specified elsewhere:
F-1750 | N |  | • The mutator (if needed) returns RETURN_CODE and has a single parameter whose type is T
F-1751 | N |  | • The accessor is const, takes no parameters, and returns T
F-1752 | N |  | The discriminator mutator may only be used to change the discriminator to a different value for the same union member, in which case NO_ERROR is returned; otherwise, the discriminator is not modified and INVALID_STATE is returned.
F-1753 | N |  | The discriminator accessor returns the current value of the discriminator. The value returned from the accessor immediately after the class is constructed depends on the union’s default case:
F-1754 | N |  | • Default case explicitly defined – return explicit default case
F-1755 | N |  | • No default case defined – return first case
F-1756 | N |  | Note: C++ unions are not used in this mapping, because C++ unions cannot contain certain types as members – specifically, those types mapped to from IDL strings, sequences, and fixed types.
F-1757 | N |  | Union Example
F-1758 | N |  | 4.14.8.9 Arrays
F-1759 | N |  | An array in IDL maps to a typedef C-style array of the same name and dimension. The array type’s mapping is specified in the IDL type’s relevant section.
F-1760 | N |  | Array Example
F-1761 | N |  | 4.14.8.10 Interfaces
F-1762 | N |  | 4.14.8.10.1 Declaration
F-1763 | N |  | An IDL interface definition is mapped to an abstract class with the same name in C++. The class has a protected default constructor with empty inline definition, a private copy constructor with no definition, a private assignment operator with no definition, and a public pure virtual destructor with empty inline definition. An interface may also be declared with a forward declaration, in which case it maps to a forward declaration of a class in C++.
F-1764 | N |  | Interface Declaration Example
F-1765 | N |  | 4.14.8.10.2 Operations
F-1766 | N |  | An interface operation in IDL maps to a public pure virtual member function declaration with the same name in C++. The member function’s parameters map from the IDL parameters in the same order, each with the same name as its corresponding IDL parameter and with a type mapped from its corresponding IDL parameter as specified elsewhere. The return type of the C++ member function is always void. If the IDL operation has a non-void return type, then the C++ member function maps as if the IDL operation had an additional “out” parameter named retval whose type is the non-void return type.
F-1767 | N |  | Interface Operations Example
F-1768 | N |  | A parameter’s directionality in IDL affects the parameter’s type in C++. An in parameter of type T is passed as T for basic types and const T& for all other types. An inout or out parameter of type T is passed as T&. An inout or out parameter representing a FACE Interface of type I is passed as I**.
F-1769 | N |  | The return type of a C++ member function corresponding to an operation is always void.The following outlines the ownership and memory management responsibilities of parameter passing based on an IDL parameter’s directionality:
F-1770 | N |  | • IDL in parameters – the caller is responsible for providing all storage (either dynamically or statically allocated)
F-1771 | N |  | • IDL out parameters – the caller is responsible for providing storage (either dynamically or statically allocated) for the top-level type
F-1772 | N |  | For strings and sequences (whether as parameters themselves or as a component of a compound type), the callee is permitted to re-size or re-allocate the contained buffer, provided the instance of the object in question is managed. As a consequence of this, the caller may choose to simply initialize a string or sequence and rely on the callee to allocate storage for that object.
F-1773 | N |  | • IDL inout parameters – the caller is responsible for providing storage (either dynamically or statically allocated) for the top-level type
F-1774 | N |  | For strings and sequences (whether as parameters themselves or as a component of a compound type), the callee is permitted to re-size or re-allocate the contained buffer, provided the instance of the object in question is managed. As a consequence of this, the caller may choose to simply initialize a string or sequence and rely on the callee to allocate storage for that object.
F-1775 | N |  | 4.14.8.10.3 Attributes
F-1776 | N |  | Attributes in an IDL interface map to mutator and accessor methods. The methods are public, pure virtual, and have the same name as their respective IDL attribute. For an attribute of type T, where T is mapped from the IDL attribute’s type as specified elsewhere:
F-1777 | N |  | • The first mutator returns void and has a single parameter whose type is T for basic types and const T& for all other types
F-1778 | N |  | • The second mutator returns T& and takes no parameters
F-1779 | N |  | • The accessor is const, takes no parameters, and returns T for basic types and const T& for all other types
F-1780 | N |  | Readonly attributes map only to the accessor method.
F-1781 | N |  | Interface Attributes Example
F-1782 | N |  | 4.14.8.10.5 Inheritance
F-1783 | N |  | A derived interface maps to a C++ class that inherits (publicly) from its base interfaces’ classes.
F-1784 | N |  | Interface Inheritance Example
F-1785 | N |  | In the case of multiple inheritance, base interfaces are considered in the order they are specified, using depth-first traversal if multiple levels of inheritance exist. (Interface derivation order is semantically insignificant in IDL, but it is significant when mapping to C++, because it dictates construction and cleanup ordering.)
F-1786 | N |  | Interface Multiple Inheritance Example
F-1787 | N |  | 4.14.8.10.6 Implementation
F-1788 | N |  | An implementation of an interface is realized in C++ by defining and implementing a concrete class that inherits from the abstract interface class.
F-1789 | N |  | Interface Implementation Example
F-1790 | N |  | 4.14.8.11 Native Types
F-1791 | N |  | There is no general mapping for a native type. Each native type declaration is accompanied by a mapping to C++ which covers all instances in which the native type might be used, including but not limited to type definitions and operation parameters (in, inout, out).
F-1792 | N |  | The following native types are used in FACE Standardized Interfaces:
F-1793 | N |  | • FACE::SYSTEM_ADDRESS_TYPE:
F-1794 | N |  | ◦ type: void*
F-1795 | N |  | ◦ in parameter: SYSTEM_ADDRESS_TYPE (pass by value)
F-1796 | N |  | ◦ inout parameter: SYSTEM_ADDRESS_TYPE& (pass by reference)
F-1797 | N |  | ◦ out parameter: SYSTEM_ADDRESS_TYPE& (pass by reference)
F-1798 | N |  | ◦ return: SYSTEM_ADDRESS_TYPE (by value)
F-1799 | N |  | 4.14.9 IDL to Ada Mapping
F-1800 | N |  | This section describes a mapping from IDL 4.1 to Ada. It is based on mappings defined in OMG IDL Language Mapping for Ada, Version 1.3.
F-1801 | N |  | This section may be modified in subsequent releases. Prior to implementing, please ensure you are using the latest revision of FACE Technical Standard, Edition 3.x, and you have checked to see if any minor releases, corrigenda, or approved corrections have been published.
F-1802 | N |  | This language mapping does not support IDL in which a parent module depends on a child module or two sibling modules are co-dependent.
F-1803 | N |  | 4.14.9.1 Names
F-1804 | N |  | 4.14.9.1.1 Identifiers
F-1805 | N |  | An identifier in IDL maps to the same identifier in Ada, with the following exceptions (applied in order):
F-1806 | N |  | • Leading underscores are prepended with “U”
F-1807 | N |  | • Identifiers ending in an underscore are appended with “U”
F-1808 | N |  | • Multiple consecutive underscores are all replaced with “U”, except the first one
F-1809 | N |  | • Identifiers that conflict with a reserved Ada keyword are prepended with “FACE_”
F-1810 | N |  | Any language in the remainder of this section indicating that an Ada construct has the “same name” as its IDL counterpart takes into account these exceptions.
F-1811 | F |  | Table 15: Identifier Mapping Example
F-1812 | F
F-1813 | N |  | Using leading, trailing, or consecutive underscores in an IDL identifier may cause a conflict when mapping to Ada. An IDL compiler emits an error if such a conflict occurs.
F-1814 | N |  | Identifier Conflict Example
F-1815 | N |  | 4.14.9.1.2 Scoped Names
F-1816 | N |  | Scopes in IDL map to the Ada declarative regions as follows:
F-1817 | F |  | Table 16: IDL Scope Ada Mapping
F-1818 | F
F-1819 | N |  | 4.14.9.1.3 File Names
F-1820 | N |  | There is no associative mapping of an IDL source file into an Ada source file. Each Ada package created by the IDL to Ada mapping rules defined throughout Section 4.14.9 is subject to the following file naming convention:
F-1821 | N |  | • Each Ada package specification is to be contained within a single file. The name of that file is determined by the name of the package which the file contains. The name is formed by taking the fully qualified name of the package and replacing the separating dots with hyphens and using lowercase for all letters.
F-1822 | N |  | • An exception arises if the file name generated by the above rules starts with one of the characters a, g, i, or s, and the second character is a hyphen. In this case, the character tilde (~) is used in place of the hyphen. The reason for this special rule is to avoid clashes with the standard names for child units of the system packages commonly provided with the compiler.
F-1823 | N |  | • The file extension for all Ada specification files created by the IDL mapping is “.ads”.
F-1824 | N |  | Table 17 shows some examples of these rules.
F-1825 | F |  | Table 17: Example Ada Package File Names
F-1826 | F
F-1827 | N |  | Note: A subdirectory tree for an input IDL source file and output Ada specification file(s) is relative to a base directory that is not specified. The base directory for the source IDL file may be different from the base directory for the output Ada specification file(s).
F-1828 | N |  | 4.14.9.2 Preprocessor Directives
F-1829 | N |  | IDL preprocessor directives do not map to anything in Ada.
F-1830 | N |  | 4.14.9.3 Modules
F-1831 | N |  | A module maps to an Ada package with the same name.
F-1832 | N |  | A module declared in a global scope maps to a library package; a nested module (one declared inside another module) maps to a child package of the package mapped from its enclosing module. Similarly, an interface declared in a module maps to a child package of the package mapped from its enclosing module (see Section 4.14.9.9).
F-1833 | N |  | Declarations scoped by an IDL module, including those in a “reopened” module, map to declarations in the corresponding Ada package. Thus, a module and all of its subsequent reopenings map to a single package. The declarations in the resulting package may be mapped either directly or indirectly from the corresponding declaration in the source module. Intuitively an indirect mapping goes through a sequence of subtype declarations or constant renaming declarations to obtain an effect equivalent to a direct mapping (types and constants are the only kinds of entities, other than interfaces and nested modules, that can be declared in a module). More formally:
F-1834 | N |  | An IDL typedef declaration
F-1835 | N |  | typedef <old-type> <new-type>;
F-1836 | N |  | is mapped either directly according to Section 4.14.9.4 or indirectly to a sequence of n Ada subtype declarations:
F-1837 | N |  | subtype T1 is <old-type>;
F-1838 | N |  | subtype T2 is T1;
F-1839 | N |  | subtype Tn-1 is Tn-2;
F-1840 | N |  | subtype <new-type> is Tn-1;
F-1841 | N |  | The last subtype declaration in the sequence appears in the package mapped by the module; the other subtype declarations appear in auxiliary packages that the IDL-to-Ada compiler may construct.
F-1842 | N |  | The subtypes <old-type>, T1, … Tn-1, and <new-type> are said to be equivalent since the effect of the application program is independent of which one is referenced.
F-1843 | N |  | An IDL enumeration declaration:
F-1844 | N |  | enum <enum_type> { <enumerator> [, <enumerator>] }
F-1845 | N |  | is mapped either directly according to Section 4.14.9.7.3 or indirectly as follows:
F-1846 | N |  | subtype <enum_type> is <package_name>.<enum_type>;
F-1847 | N |  | where <package_name> is the “with’d” Ada package that declares the base <enum_type>.
F-1848 | N |  | In this case each enumeration literal is mapped to a corresponding parameterless Ada function in the “with’ing” package:
F-1849 | N |  | function <enumerator> return <package_name>.<enum_type>
F-1850 | N |  | renames <package_name>.<enumerator>;
F-1851 | N |  | An IDL const declaration:
F-1852 | N |  | const <type> <new-constant> = <const_expr>;
F-1853 | N |  | is mapped either directly according to Section 4.14.9.5 or indirectly to a sequence of n Ada declarations:
F-1854 | N |  | C1 : constant <ada_type> := <ada_const_expr>;
F-1855 | N |  | C2 : <ada_type> renames C1;
F-1856 | N |  | <new-constant> : <ada_type> renames Cn-1;
F-1857 | N |  | where <ada_type> is equivalent to <type>, and <ada_const_expr> is a mapping of the IDL <const_expr>.
F-1858 | N |  | The last declaration in the sequence appears in the package mapped by the module; the other declarations appear in auxiliary packages that the IDL-to-Ada compiler may construct. The expression <ada_const_expr> and the constants C1, C2, … <new-constant> are said to be equivalent since they all evaluate to the same result. In the mapping of <const_expr> to <ada_const_expr> each name is mapped to the same name or an equivalent name.
F-1859 | N |  | Notes
F-1860 | N |  | A nested module can refer to entities declared earlier in its enclosing scope, and entities declared in a nested module may be referenced by subsequent declarations in the enclosing scope. The effect of these declarations must be preserved in the parent package and child package to which the modules map to. The implementation can generate an auxiliary package structure (not visible to application code), coupled with indirect mappings to declarations in these packages, to achieve this effect.
F-1861 | N |  | Modules may have mutual interdependencies induced by reopenings. Each such module needs to map to an Ada package; the declarations in the module are mapped to declarations in the package. The Ada packages do not have to reflect the same interdependencies as the original modules (and when modules are mutually interdependent their relationships cannot be preserved). As above, the implementation can generate an auxiliary package structure, coupled with indirect mappings, to achieve a correct effect.
F-1862 | N |  | To minimize the likelihood of namespace conflicts, an implementation should construct any auxiliary packages in a child package hierarchy rooted at an empty package IDL_Modules.
F-1863 | N |  | An indirect mapping comprises a sequence of subtype or constant renaming declarations. The same subsequence may appear in more than one indirect mapping, in which case all of the subtypes (respectively, constants) in all of these mappings are equivalent.
F-1864 | N |  | Module Examples
F-1865 | N |  | Example 1: Direct Mapping
F-1866 | N |  | Module Example 2: Indirect Mapping (Continuation of Example 1)
F-1867 | N |  | The names of the auxiliary packages are not defined by this Technical Standard and are transparent to FACE application code.
F-1868 | N |  | 4.14.9.4 Typedefs
F-1869 | N |  | An IDL typedef creates an alias for a type; it maps to an Ada subtype whose name is the same as the IDL alias and whose type is specified in the IDL type’s relevant section below. Multiple declarators in IDL are logically equivalent to multiple IDL typedefs.
F-1870 | N |  | Typedef Example 1
F-1871 | N |  | Structures, unions, and enumerations can be declared within a typedef in IDL, which is logically equivalent to a type declaration immediately followed by a typedef.
F-1872 | N |  | Typedef Example 2
F-1873 | N |  | 4.14.9.5 Constants
F-1874 | N |  | A constant in IDL maps to a constant of the same name in Ada. The type of the Ada constant is mapped as specified elsewhere. The value of the Ada constant is mapped from the IDL constant expression as specified in Section 4.14.4.
F-1875 | N |  | If the IDL expression is an enumeration literal, the Ada constant’s value is the appropriate enumeration literal in Ada.
F-1876 | N |  | Constants Example
F-1877 | N |  | 4.14.9.6 Simple Types
F-1878 | N |  | 4.14.9.6.1 Basic Types
F-1879 | N |  | IDL Basic Types map to Ada (sub)types according to Table 18, for which implementations provide the given definitions.
F-1880 | F |  | Table 18: IDL Basic Type Ada Mapping
F-1881 | F
F-1882 | N |  | 4.14.9.6.2 Sequences
F-1883 | N |  | The first use of a bounded sequence in a scope maps to an instantiation (in the same scope) of the generic FACE.Sequences.Bounded package named “FACE_Bounded_Sequence_<type>”, where <type> is the name of the sequence’s element type. The actual for the formal parameter “Element” is mapped from the sequence’s type as specified elsewhere. All references to the bounded sequence within the same scope map to the “Sequence” type defined in this instantiation.
F-1884 | N |  | An unbounded sequence maps in the same way, except using an instantiation of FACE.Sequences.Unbounded named FACE_Unbounded_Sequence_<type>.
F-1885 | N |  | When constructing a sequence package instantiation’s name, if the IDL sequence’s element type is a basic type, <type> is the IDL typename; otherwise, <type> is the typename as mapped to Ada.
F-1886 | N |  | Full specification for these packages is in Section K.3.1.1, Section K.3.1.2, and Section K.3.1.3.
F-1887 | N |  | Sequence Example
F-1888 | N |  | 4.14.9.6.3 Strings
F-1889 | N |  | An IDL unbounded string maps to Ada as if it were an IDL unbounded sequence of characters. An IDL bounded string maps to Ada as if it were an IDL bounded sequence of characters with the same bound.
F-1890 | N |  | String Example
F-1891 | N |  | 4.14.9.6.4 Fixed
F-1892 | N |  | The first use of an IDL fixed type in a scope maps to a definition (in the same scope) of a decimal fixed-point type named Fixed_<digits>_<scale>, where <digits> and <scale> are the digits and scale of the fixed type as specified in IDL. The decimal fixed-point type definition has the same number of digits as the IDL fixed type, and a delta value equal to 10-<scale>. All references to the fixed type within the same scope map to subtypes of this type definition.
F-1893 | N |  | Fixed Example
F-1894 | N |  | 4.14.9.7 Constructed Types
F-1895 | N |  | 4.14.9.7.1 Structures
F-1896 | N |  | An IDL structured type maps to an Ada record. Each structured type member maps to a record component with the same name, in the same order. The type of each component is mapped as specified elsewhere.
F-1897 | N |  | Structured Type Example
F-1898 | N |  | 4.14.9.7.2 Unions
F-1899 | N |  | An IDL union maps to an Ada discriminated (variant) record with the same name. The record’s discriminant is named “Switch”, its type is mapped from the IDL union’s discriminator type as specified elsewhere, and its default value is the first value of its type. Each union member maps to a variant in the discriminated record, as specified in Section 4.14.9.7.1. The discrete choice list for each variant is mapped from the constant expression(s) of the corresponding IDL case label, as specified in Section 4.14.4, with expressions “or”ed together if a member has multiple case labels. The discrete choice for the “default” case is “others”. If there is no “default” case in the IDL, the Ada variant record declaration includes a default choice “others => null”.
F-1900 | N |  | Union Example 1
F-1901 | N |  | Union Example 2
F-1902 | N |  | 4.14.9.7.3 Enumerations
F-1903 | N |  | An IDL enumeration maps to an Ada enumerated type with the same name and with literals specified with the same name and in the same order as in IDL.
F-1904 | N |  | Enumeration Example
F-1905 | N |  | 4.14.9.8 Arrays
F-1906 | N |  | The first use of an IDL array in a scope maps to a definition (in the same scope) of an array type. The type’s name is Array_<dimensionality>_<type> where <type> is the name of the sequence’s type, and <dimensionality> is the underscore-separated sequence of dimensions as specified in IDL. The array’s element type is mapped as specified elsewhere; each of its dimensions is over the range from 0 to 1 less than its corresponding dimension in IDL. All references to the array within the same scope map to subtypes of this type definition.
F-1907 | N |  | When constructing the array type definition’s name, if the IDL array’s element type is a basic type, <type> is the IDL typename; otherwise, <type> is the typename as mapped to Ada.
F-1908 | N |  | Array Example
F-1909 | N |  | 4.14.9.9 Interfaces
F-1910 | N |  | 4.14.9.9.1 Declaration
F-1911 | N |  | An IDL interface maps to a package in Ada (an “interface package”) with the same name. If the IDL interface is declared inside a module, the interface package is a child package of the package mapped from the module; otherwise the interface package is a root library package.
F-1912 | N |  | The interface package contains either an abstract tagged null record type (Ada 95) or an interface type (Ada 2012) named Interface_T (the “interface type”) and a class-wide general access type for Interface_T named Interface_T_Ptr. Any reference to the interface (e.g., as an operation parameter or structure member) maps to this type Interface_T (or Interface_T'Class in some cases).
F-1913 | N |  | Interface Declaration Example
F-1914 | N |  | An IDL interface declared with a forward declaration maps to a package with the same name, appended with “_Forward”. The package contains either an abstract tagged null record type (Ada 95) or an interface type (Ada 2012) named Interface_T (the “interface forward type”). Any reference to the forward declared interface before its full declaration maps to this type Interface_T (or Interface_T'Class in some cases).
F-1915 | N |  | If an interface is forward declared, the interface package for the full declaration also contains a nested package named “Convert” for converting between the interface type and the interface forward type. This package contains two abstract functions – the first is named From_Forward, takes a single in parameter of the interface forward type named “Forward”, and returns the interface type; the second is named To_Forward, takes a single in parameter of the interface type named “Full”, and returns the interface forward type.
F-1916 | N |  | Interface Forward Declaration Example
F-1917 | N |  | 4.14.9.9.2 Operations
F-1918 | N |  | An interface operation in IDL maps to an abstract primitive subprogram of the interface type with the same name as the operation. The first parameter of the subprogram is an access parameter named “Self” of the interface type.
F-1919 | N |  | Each parameter in the operation maps to a parameter in the subprogram with the same name and mode, in the same order, following the “Self” parameter.
F-1920 | N |  | If the operation has a non-void return type and only in parameters, it maps to an abstract function whose return type is mapped from the operation’s return type. Otherwise, the operation maps to an abstract procedure. If the operation has a non-void return type, but maps to an abstract procedure, then the return type maps to an out parameter named “Returns” that follows all other parameters.
F-1921 | N |  | Except for the “Self” parameter, the type of each subprogram parameter or return type is mapped from the operation parameter’s type or return type, respectively, except when that type is the interface itself, in which case it maps to the class of the interface type (i.e., Interface_T’Class). (This prevents multiple controlling parameters, making it clear that the “Self” parameter controls dispatching.)
F-1922 | N |  | Interface Operations Example
F-1923 | N |  | 4.14.9.9.3 Attributes
F-1924 | N |  | Attributes in IDL logically map to an accessor operation, for both mutable and readonly attributes, and a mutator operation for mutable attributes. The accessor operation is named Get_<attribute name>, takes no parameters, and returns the same type as the attribute. The mutator operation is named Set_<attribute name>, takes an in parameter with the same type and identifier as the attribute, and returns void. These operations then map according to Section 4.14.9.9.2.
F-1925 | N |  | Interface Attributes Example
F-1926 | N |  | 4.14.9.9.4 Inheritance
F-1927 | N |  | In the IDL mapping to Ada 95, the interface type of a derived interface is derived from the interface type of the first listed base interface. (The operations and attributes of that base interface are then inherited through tagged type inheritance.) The operations and attributes of all other direct and indirect base interfaces map explicitly to primitive subprograms of the derived interface’s interface type.
F-1928 | N |  | In the IDL mapping to Ada 2012, the interface type of a derived interface is derived from each of the base interfaces listed in the interface_inheritance_spec. The operations and attributes of the direct and indirect base interfaces are then inherited through interface inheritance and are implicitly mapped to corresponding primitive subprograms of the derived interface’s interface type.
F-1929 | N |  | Interface Inheritance Example
F-1930 | N |  | 4.14.9.9.5 Implementation
F-1931 | N |  | An implementation of an interface is realized in Ada by defining and implementing a package containing a type that derives from the interface’s interface type.
F-1932 | N |  | Interface Implementation Example
F-1933 | N |  | 4.14.9.10 Native Types
F-1934 | N |  | There is no general mapping for a native type. Each native type declaration is accompanied by a mapping to Ada which covers all instances in which the native type might be used, including but not limited to type definitions and operation parameters (in, inout, out).
F-1935 | N |  | The following native types are used in FACE Standardized Interfaces:
F-1936 | N |  | • FACE::SYSTEM_ADDRESS_TYPE
F-1937 | N |  | In all cases, this type maps to a System.Address in Ada.
F-1938 | N |  | 4.14.10 IDL to Java Mapping
F-1939 | N |  | This section defines a mapping from a subset of IDL 4.1 to Java. It is based on mappings defined in OMG IDL to Java Language Mapping, Version 1.3. Table 19 is a summary of the mappings elaborated upon in this section.
F-1940 | N |  | This section may be modified in subsequent releases. Prior to implementing, please ensure you are using the latest revision of FACE Technical Standard, Edition 3.x, and you have checked to see if any minor releases, corrigenda, or approved corrections have been published.
F-1941 | F |  | Table 19: Summary of IDL to Java Mapping
F-1942 | F
F-1943 | N |  | 4.14.10.1 Names
F-1944 | N |  | Names in IDL generally obey Java naming conventions, with exceptions described below. Unless otherwise excepted below, unscoped names in IDL appear in the generated source code character-for-character.
F-1945 | N |  | In addition, cases exist where a name that is legal in IDL may conflict with the corresponding Java source. When this occurs, the name for that symbol is constructed by prefixing it with “FACE_”. The following is a list of potential naming conflicts:
F-1946 | N |  | • Keywords in the Java language (e.g., abstract, boolean, if, etc.)
F-1947 | N |  | • Java literals (e.g., true, false, null)
F-1948 | N |  | • IDL declarations that collide with methods on java.lang.Object (e.g., clone, equals, hashCode, etc.)
F-1949 | N |  | • IDL declarations that collide with class, interface, and method names as defined by this section
F-1950 | N |  | Any language in the remainder of this section indicating that a Java construct has the “same name” as its IDL counterpart takes this conflict resolution into account.
F-1951 | N |  | 4.14.10.2 File Names
F-1952 | N |  | There is no associative mapping of an IDL source file into a Java source file. Each Java package and public class created by the IDL to Java mapping rules defined throughout Section 4.14.10 is subject to the following file naming conventions:
F-1953 | N |  | • The source for each public class, interface, enumeration, or annotation type is to be defined in a text file whose name is the simple name of the type and whose extension is “.java”.
F-1954 | N |  | • The file extension for all Java class files created by the IDL mapping is “.java”.
F-1955 | N |  | • The fully qualified name of the package member and the relative path name to the file are to be parallel; for example, package org.example.MyPackage is in file org/example/MyPackage.java.
F-1956 | N |  | Note: A subdirectory tree for an input IDL source file and output Java source file(s) is relative to a base directory that is not specified. The base directory for the source IDL file may be different from the base directory for the output Java source file(s).
F-1957 | N |  | 4.14.10.3 Preprocessor Directives
F-1958 | N |  | IDL preprocessor directives do not map to anything in Java.
F-1959 | N |  | 4.14.10.4 Modules
F-1960 | N |  | Modules map to Java packages with the same name, lower-cased. Scope resolution operators, used when resolving definitions from other modules, map to the same package in Java and are replaced by a Java scope resolution operator.
F-1961 | N |  | Modules Example
F-1962 | N |  | 4.14.10.5 Typedefs
F-1963 | N |  | An IDL typedef does not have an equivalent in Java. An IDL typedef aliases a type. When a typedef alias is used, it is equivalent to using the original type.
F-1964 | N |  | Typedef Equivalence Example
F-1965 | N |  | 4.14.10.6 Constants
F-1966 | N |  | Constants map differently depending on scope. In all cases, the value of the Java constant is mapped from the IDL constant expression as specified in Section 4.14.4, and its type is mapped as specified elsewhere. If a constant appears within an interface, the IDL constant is mapped to a final qualified member of the same name in the resulting Java interface.
F-1967 | N |  | Constant Example 1
F-1968 | N |  | If a constant is declared outside of an interface scope, it maps to a Java interface with the same name as the constant with a final qualified member named “value” for assigning the constant’s value.
F-1969 | N |  | Constants Example 2
F-1970 | N |  | 4.14.10.7 Simple Types
F-1971 | N |  | 4.14.10.7.1 Basic Types
F-1972 | N |  | Table 20 shows the mapping of IDL basic types to Java. Care should be taken when using unsigned types in the IDL as Java does not support usage of unsigned types.
F-1973 | F |  | Table 20: IDL Basic Type Java Mapping
F-1974 | F
F-1975 | N |  | 4.14.10.7.2 Sequences
F-1976 | N |  | An IDL sequence maps to a java.util.List for both bounded and unbounded cases. Bounds are enforced by the implementation of a method that uses the type, as specified in Section 4.14.10.10.5.
F-1977 | N |  | All values specifying the length of a sequence get removed when the IDL maps to Java. If the value of the sequence length is desired to be represented in the Java representation, then the value is represented as a constant value in IDL.
F-1978 | N |  | Sequence Example
F-1979 | N |  | // IDL
F-1980 | N |  | 4.14.10.7.3 Strings
F-1981 | N |  | IDL strings map to a Java String for both bounded and unbounded cases. Bounds are enforced by the implementation of a method that uses the type, as specified in Section 4.14.10.10.5.
F-1982 | N |  | Any values restricting the length of an IDL string are removed when mapping to Java. If a value restricting the length of a string is desired to be represented in the Java representation, then the value should be represented as a constant value in IDL.
F-1983 | N |  | 4.14.10.7.4 Fixed
F-1984 | N |  | IDL fixed types map to java.math.BigDecimal.
F-1985 | N |  | Any value restrictions are removed when IDL maps to Java and no limiting of the fixed type is done in Java. If a value restricting the IDL fixed type is desired to be represented in the Java representation, then the value should be represented as a constant value in IDL.
F-1986 | N |  | 4.14.10.8 Constructed Types
F-1987 | N |  | 4.14.10.8.1 Structured Types
F-1988 | N |  | An IDL struct maps to a Java interface with the same name that contains mutator and accessor methods for each IDL member. The accessor method for an IDL member is named “get” followed by the name of the IDL member, takes no parameters, and has a return type mapped from the IDL member’s type as specified elsewhere. The mutator method for an IDL member is named “set” followed by the name of the IDL member, returns void, and has a single parameter whose name is the same as the IDL member and whose type is mapped from the IDL member’s type as specified elsewhere. An IDL struct defined in an IDL interface maps to a nested Java interface.
F-1989 | N |  | Structure Example
F-1990 | N |  | 4.14.10.8.2 Unions
F-1991 | N |  | An IDL union is mapped to a Java interface with the same name that contains the following:
F-1992 | N |  | • An accessor method for the discriminator that is named “getDiscriminator”, takes no parameters, and has a return type mapped from the IDL discriminator’s type as specified elsewhere
F-1993 | N |  | • An accessor method for each member that is named “get” followed by the name of the IDL member, takes no parameters, and has a return type mapped from the IDL member’s type as specified elsewhere
F-1994 | N |  | • A mutator method for each member that is named “set” followed by the name of the IDL member, returns void, and has a single parameter whose name is the same as the IDL member and whose type is mapped from the IDL member’s type as specified elsewhere
F-1995 | N |  | If the IDL union has multiple cases for the same union member, then a mutator is also defined for the discriminator. The mutator is named “setDiscriminator”, returns void, and has a single parameter named “Discriminator” whose type is mapped from the IDL discriminator’s type as specified elsewhere. The mutator may only change the discriminator to a different value for the same union member; any other use results in UnsupportedOperationException being raised.
F-1996 | N |  | The value returned from the discriminator’s accessor immediately after the class is constructed depends on the union’s default case:
F-1997 | N |  | • Default case explicitly defined – return explicit default case
F-1998 | N |  | • No default case defined – return first case
F-1999 | N |  | Calling a member mutator sets the value of the member and sets the discriminator to the appropriate value. If multiple cases exist for the same member, the discriminator is set to the first case listed for that member.
F-2000 | N |  | Calling a member accessor returns the member’s value if the discriminator is set appropriately; any other use results in UnsupportedOperationException being raised.
F-2001 | N |  | If the IDL union is defined within an interface, then the resulting Java interface maps to a nested Java interface.
F-2002 | N |  | Union Example
F-2003 | N |  | 4.14.10.8.3 Enumerations
F-2004 | N |  | An IDL enum is mapped to a public enum with the same name in Java.
F-2005 | N |  | If the IDL enum is defined within an interface, then the resulting Java class resides in the corresponding Java interface.
F-2006 | N |  | Enumeration Example
F-2007 | N |  | 4.14.10.8.4 Constructed Recursive Types and Forward Declarations
F-2008 | N |  | Forward declarations do not map to Java.
F-2009 | N |  | 4.14.10.9 Arrays
F-2010 | N |  | An IDL array is mapped to a Java array. Bounds are enforced by the implementation of a method that uses the type, as specified in Section 4.14.10.10.5.
F-2011 | N |  | Multi-dimensional IDL arrays map to multi-dimensional Java arrays.
F-2012 | N |  | Interface Declaration Example
F-2013 | N |  | 4.14.10.10 Interfaces
F-2014 | N |  | 4.14.10.10.1 Declaration
F-2015 | N |  | An IDL interface definition maps to an interface with the same name in Java.
F-2016 | N |  | An IDL interface may also be declared with a forward declaration. This syntax does not map to Java.
F-2017 | N |  | Interface Declaration Example
F-2018 | N |  | 4.14.10.10.2 Operations
F-2019 | N |  | An interface operation in IDL maps to a public member method declaration with the same name in Java.
F-2020 | N |  | An operation parameter’s directionality in IDL affects the parameter’s type in Java. An IDL in parameter of type T is passed as a T for all types. An IDL inout or out parameter of type T whose corresponding Java type is mutable is passed as a T. An IDL inout or out parameter of type T whose corresponding Java type is immutable is passed using the us.opengroup.FACE.Holder class (specified in Section K.4.1) parameterized with the corresponding Java type. Primitive wrapper classes are used to parameterize the Holder class when the corresponding Java type is a Java primitive.
F-2021 | N |  | The object parameter passing mechanism in Java requires care on both the caller and callee to abide by the expectation implied in IDL. The following outlines the ownership responsibilities of object passing based on an IDL parameter’s directionality:
F-2022 | N |  | • IDL in parameters – Java objects passed as IDL in parameters are created and owned by the caller
F-2023 | N |  | The callee does not modify or retain a reference to this object beyond the duration of the call. Violation of these rules can result in unpredictable behavior.
F-2024 | N |  | • IDL out and return parameters – Java objects returned as IDL out parameters are created and owned by the callee
F-2025 | N |  | The callee does not modify or retain a reference to this object beyond the duration of the call. Violation of these rules can result in unpredictable behavior.
F-2026 | N |  | • IDL inout parameters – Java objects passed as IDL inout parameters follow the guidelines for in parameters for the in value, and follow the guidelines for out parameters for the out value
F-2027 | N |  | Interface Operations Example
F-2028 | N |  | 4.14.10.10.3 Attributes
F-2029 | N |  | Attributes in an IDL interface map to a pair of methods for each attribute: one mutator method and one accessor method. The exceptional case is readonly attributes map only to an accessor method.
F-2030 | N |  | The methods have the same name as the attribute. Mutator methods have a void return type and accept a parameter of the corresponding attribute type. Accessor methods take no parameters and have a return type matching the attribute type.
F-2031 | N |  | Interface Attributes Example
F-2032 | N |  | 4.14.10.10.4 Inheritance
F-2033 | N |  | An IDL derived interface maps to a Java interface that extends from the base interface. In the case of multiple inheritance, the resulting Java interface extends multiple base interfaces.
F-2034 | N |  | Interface Inheritance Example
F-2035 | N |  | 4.14.10.10.5 Implementation
F-2036 | N |  | An implementation of an interface is realized in Java by defining and implementing a concrete class that implements the resulting interface.
F-2037 | N |  | Interface Implementation Example
F-2038 | N |  | IDL definitions and accompanying documentation are used to specify language-agnostic structural and behavioral requirements for interface operations. Some IDL requirements are implied by a parameter’s type but cannot be enforced by the Java language. For example, an IDL unsigned short maps to a Java short, which has a wider range of values than dictated by IDL. Because the Java language does not enforce these requirements, interface implementations are responsible for enforcing them at run-time.
F-2039 | N |  | The us.opengroup.FACE.BAD_PARAM exception is provided for use in the following cases:
F-2040 | N |  | • The length of a Java String falls outside the range specified in the IDL for the string
F-2041 | N |  | • The length of a Java List falls outside the range specified in the IDL
F-2042 | N |  | • The value of a Java short, int, or long is negative where the IDL specifies an unsigned value
F-2043 | N |  | • The value of a java.math.BigDecimal is outside the range specified in the IDL for a long double or fixed type
F-2044 | N |  | The us.opengroup.FACE.DATA_CONVERSION exception is provided for use in the following cases:
F-2045 | N |  | • A Java character (16-bit Unicode) cannot be represented per the IDL definition of a character (8-bit)
F-2046 | N |  | • A character (16-bit Unicode) in a Java String cannot be represented per the IDL definition of a character (8-bit)
F-2047 | N |  | The full specification of BAD_PARAM is in Section K.4.2. The full specification of DATA_CONVERSION is in Section K.4.3.
F-2048 | N |  | 4.14.10.11 Native Types
F-2049 | N |  | There is no general mapping for a native type. Each native type declaration is accompanied by a mapping to Java which covers all instances in which the native type might be used, including but not limited to type definitions and operation parameters (in, inout, out).
F-2050 | N |  | The following native types are used in FACE Standardized Interfaces:
F-2051 | N |  | • FACE::SYSTEM_ADDRESS_TYPE
F-2052 | N |  | In all cases, this type maps to a java.nio.ByteBuffer in Java. Note that every use of FACE::SYSTEM_ADDRESS_TYPE in a FACE Standardized Interface is accompanied by a length. This length is meaningless in Java; the length of the data can obtained using ByteBuffer methods.

## Changelog
Edition | Date | Description | CR Number | Row ID | Change
[5 empty] | From | To
3.1 | 2017 | Initial Version | N/A
3.1a | 2023-01-01 | Incorporating CRs | N/A | About CVM | "This CVM contains edits to accommodate the following Approved Corrections: 491, 502, 518, 565, 603, 605 and 628. For more information regarding these Approved Corrections, visit the FACE Problem Report (PR) & Change Request (CR) Ticketing System from the link below: https://ticketing.facesoftware.org/" | Removed from "About CVM" and added as a note to the Initial Version in the Changelog.
|  |  | 318 | F-732 F-1293 | Conformance Artifacts column listed "Structures and Enumerations". Verification Notes column was empty. | Conformance Artifacts column changed to "UoC Designs". Added the following text to the Verification Notes column: """When the Security Transformation is encryption, the test USM will already define the Templates corresponding to the encryption inputs. Likewise, when the Security Transformation is decryption, the test USM will already define the Templates corresponding to the decryption outputs. This is because the test USM defines all Templates for the Transport Services interface. Additionally, the Software Supplier should provide a statement asserting the Security Transformations are needed to meet security requirements."""
|  |  |  | F-735 F-957 F-1296 | Conformance Artifacts column listed "Usage Information". Verification Notes column was empty. | Conformance Artifacts column changed to "UoC Designs". Added the following text to the Verification Notes column: "The Software Supplier is expected to identify the encryption algorithm and any algorithm inputs other than the unencrypted data."
|  |  |  | F-1218 | Conformance Artifacts column listed "Structures and Enumerations". Verification Notes column was empty. | Conformance Artifacts column changed to "UoC Designs". Added the following text to the Verification Notes column: """When the Security Transformation is encryption, the test USM will already define the Templates corresponding to the encryption inputs. Likewise, when the Security Transformation is decryption, the test USM will already define the Templates corresponding to the decryption outputs. This is because the test USM defines all Templates for the Transport Services interface. Additionally, the Software Supplier should provide a statement asserting the Security Transformations are needed to meet security requirements."""
|  |  |  | F-955 | Verification Notes column was empty. | Added the following text to the Verification Notes column: """For verification of a TSS UoC when the Security Transformation is encryption, the test USM will already define the Templates corresponding to the encryption inputs. Likewise, when the Security Transformation is decryption, the test USM will already define the Templates corresponding to the decryption outputs. This is because the test USM defines all Templates for the Transport Services interface. For verification of a PSSS or PCS UoC, the Software Supplier is expected to identify a Template in the USM to identify the non-transformed data for each Security Transformation used by the UoC for both encryption inputs and decryption outputs."""
|  |  | 558 | F-867 F-868 | Conditional Requirements column listed "Distribution Capability". Verification Notes column was empty. | Added "Header Parameter" to Conditional Requirements column. Added the following to the Verification Notes column: "Header Parameter is intended to be obsoleted in the interface and support for it is optional."
|  |  | 582 | AC582A AC582B | Rows not present. | Rows added per relative to similar requirements.
|  |  | 593 | F-1585 F-1696 | Requirement column contained the phrase "a leading underscore" in the third sentence. | Removed the phrase "a leading underscore" from Requirement column.
|  |  | 611 | F-872 | Requirement column contained the text, "A Distribution Capability shall use the Message Association Capability to manage information about data messaging associations and tagging.". The Conditional Requirements column contained "Distribution Capability. | Updated Requirement column to read, "When data messaging associations and/or tagging are performed, a Distribution Capability shall use the Message Association Capability." Added "Message Association Capability" to the Conditional Requirements column.
|  |  | 615 | F-867 | Requirement column contained the text, "A Distribution Capability shall populate the TS Header Parameter Instance from data transmitted by a UoC Output EndPoint for received messages." | Updated Requirement column to read, "A Distribution Capability shall populate the header parameter within Receive_Message, Callback_Handler, or Send_Message_Blocking interfaces based on data from the endpoint sourcing the message data. ".
|  |  |  | F-868 | Requirement column contained the text, "A Distribution Capability shall provide the data contained in the TS Header Parameter Instance to the receiving endpoint for sent messages." | Updated Requirement column to read, "A Distribution Capability shall provide data to endpoints receiving TSS messages to support populating the header parameter within Receive_Message, Callback_Handler, or Send_Message_Blocking."
|  |  | 619 | F-898 | Requirement column contained the phrase, "message routing" and the list items contained no section references. | Updated Requirement column to replace phrase with "a Distribution Capability" and add section references to the list items.
|  |  |  | F-899 | Requirement column list items contained no section references. | Updated Requirement column to add section references to the list items.
|  |  | 630 | F-929 | Requirement column contained the following text: "The Type Abstraction Interface shall meet the specification of Section E.4.1." | Updated Requirement column to the following: "The Type Abstraction Interface shall meet the TypeAbstractionTS interface specification of Section E.4.1."
|  |  |  | F-1104 | Requirement column contained the following text: "The TS Interface shall meet the Type-Specific Typed interface specification of Section E.3.2." | Updated Requirement column to the following: "The TS Interface shall meet the TypedTS interface specification of Section E.3.2."
|  |  | 637 | AC637A | Rows not present. | Rows added per relative text in Technical Standard, Edition 3.2
|  |  | 651 | F-978 | Requirement column contained the following text: "A TPM Capability shall provide one or more TPM(s) for data exchange between TS domains to achieve interoperability." The Verificiation Notes column was empty. | Updated Requirement column to the following: "A TPM Capability shall provide one or more TPM(s) to form distribution path(s) to transport type(s)." Added the following test to the Verification Notes column: "The UoC design must document the physical transports and protocols the TPM implements for communication among distribution path endpoints."
|  |  |  | F-979 | Verification Needed column listed as "Y". FACE Segment column listed as "TSS". Verification Method listed as "Inspection". Conformance Artifacts column listed as "Fully Tested Requirement". Conditional Requirements column listed as "Transport Protocol Module Capability". | Updated Verification Needed column value to "N". Removed values from FACE Segment, Verification Method, Conformance Artifacts, and Conditional Requirements columns. Struckthrough requirement text in Requirements column.
|  |  | 652 | F-880 | Verification Notes column was empty. | Added the following text to the Verification Notes column: "Configuration Information may be provided through TSS Initialize methods, read through the Configuration Services, and/or provided through a FACE::LCM::Configurable interface."
|  |  |  | F-881 | Conditional Requirements column listed "TSS Configuration Capability". | Added "Configuration Services" value to list of values in Conditional Requirements column.
|  |  |  | F-980 | Verification Notes column contained the following text: "The configuration information must indicate what data is passed into Initialize()." | Added the following text to the existing text in the Verification Notes column: "Configuration Information does not have to be provided through TPM Initialize(). Configuration Information may also be read through the Configuration Services and/or provided through a FACE::LCM::Configurable interface."
|  |  | 653 | F-996 | Requirement column contained the text, "A TPM shall provide the TPM Interface as specified in Section E.4.2." | Updated Requirement column to the following: "A TPM Interface shall meet the TPMTS Interface as specified in Section E.4.2."
|  |  | 655 | F-1216 F-1217 | Verification Method column value listed "Test". Conformance Artifacts column value listed "Test Suite". The Verification Notes column contained the text, "Evidence should be provided for a DPM or TSS UoC documenting no communication through TSS". | Added "Inspection" to Verification Method column. Added "UoC Designs" to Conformance Artifacts column. To the Verification Notes column, appended the text, "The Test Suite tests that the USM conforms to the FACE Data Modeling Language. Inspection must be conducted to verify the USM accurately describes the nature of the UoC data exchanges with the TS Interface."
|  |  |  | F-1218 | Conformance Artifacts column value listed "Structures and Enumerations". | Updated Conformance Artifacts column to "UoC Designs". To the Verification Notes column, added the text, "Inspection must be conducted to verify the USM accurately describes the nature of the UoC data exchanges in its Security Transforms."
|  |  |  | F-1219 F-1220 | Conformance Artifacts column value listed "Structures and Enumerations". | Updated Conformance Artifacts column to "UoC Designs". To the Verification Notes column, added the text, "Inspection must be conducted to verify the USM accurately describes the nature of the UoC data exchanges with the LCM Stateful Interface."
|  |  | 665 | F-1730 | Requirement column listed as "Structure Example". | Updated Requirement column to "Structure Example 1".
|  |  |  | AC665A AC665B | Rows not present. | Rows added per relative text in Technical Standard, Edition 3.2
|  |  | 683 | F-905 | Verification Needed column value set as "Y". Face Segment column value listed "TSS". The Verification Method column value listed "Inspection". The Conformance Artifacts column value listed "Configuration Information". The Conditional Requirements column value listed "TSS Configuration Capability". | Updated Verification Needed column value to "N". Removed values from FACE Segment, Verification Method, Conformance Artifacts, and Conditional Requirements columns. Struckthrough requirement text in Requirements column.
|  |  | 685 | F-1139 | Verification Needed column value set as "Y". Face Segment column value listed "TSS". The Verification Method column value listed "Inspection". The Conformance Artifacts column value listed "Structures and Enumerations". The Conditional Requirements column value listed "Transport Service Capability". | Updated Verification Needed column value to "N". Removed values from FACE Segment, Verification Method, Conformance Artifacts, and Conditional Requirements columns. Struckthrough requirement text in Requirements column.
|  |  | 718 | F-1749 F-1750 F-1751 F-1752 | Requirements column was unstruck. | Struckthrough text in Requirements column.
|  |  |  | AC718A AC718B | Rows not present. | Rows added per relative text in Technical Standard, Edition 3.2
|  |  | 747 | F-1137 | Verification Needed column value set as "Y". Face Segment column value listed "TSS". The Verification Method column value listed "Inspection". The Conformance Artifacts column value listed "Structures and Enumerations". The Conditional Requirements column value listed "Transport Service Capability". | Updated Verification Needed column value to "N". Removed values from FACE Segment, Verification Method, Conformance Artifacts, and Conditional Requirements columns. Struckthrough requirement text in Requirements column.
|  |  | 755 | F-1745 | Requirements column was unstruck. | Struckthrough text in Requirements column.
|  |  |  | F-1746 | Requirements column contained the text: "The accessor is const, returns RETURN_CODE, and has a single parameter whose type is T&". | Requirements column updated to: "The accessor is const, returns void, and has two parameters of type T& and of type RETURN_CODE&".
|  |  |  | F-1747 F-1748 | Paragraphs in Requirements column began with "Calling a". | Requirements column text updated to begin with "Calling the".
|  |  | 757 | F-1604 | Requirements column contained phrase: "<FACE_sequence function name>(<parameter list>)". | Added "(" and ")" around the phrase in the Requirements column.
|  |  |  | F-1605 F-1606 F-1607 F-1608 F-1609 | Row order aligned with published Technical Standard, Edition 3.1. | Rows reordered to align with Technical Standard, Edition 3.2 updates.
|  |  |  | AC757A | Rows not present. | Rows added per relative text in Technical Standard, Edition 3.2
|  |  | 824 | AC824A | Rows not present. | Rows added per relative text in Technical Standard, Edition 3.2
|  |  | 864 | F-684 | Verification Method column values listed as "Test". Conformance Artifacts column values listed as "Test Suite". Verification Notes column contained no guidance. | Added "Inspection" to Verification Method column. Added "UoC Designs" to Conformance Artifacts column. Updated Verification Notes column to "Inspect UoC Designs as to whether the Type-Specific Extended Typed Interface is used for each client connection in the USM."
|  |  |  | F-858 | Verification Notes column contained no guidance. | The Type-Specific Typed Interface is provided for each QueuingConnection or SingleInstanceMessage Connection in a USM. A Type-Specific Typed Interface is provided for each type in a ClientServerConnection in a USM. When the ClientServerConnection has a "Client" role, a PCS or PSSS UoC can use the Type-Specific Extended Typed Interface instead of Type-Specific Typed Interface.
|  |  |  | F-1253 | Verification Method column values listed as "Test". Conformance Artifacts column values listed as "Test Suite". Verification Notes column contained no guidance. | Added "Inspection" to Verification Method column. Added "UoC Designs" to Conformance Artifacts column. Updated Verification Notes column to "Inspect UoC Designs as to whether the Type-Specific Extended Typed Interface is used for each client connection in the USM."
|  |  | 873 | U-4 U-5 U-6 U-7 | Conditional Requirements column was empty. | Added "Data Model" to Conditional Requirements column.
|  |  | 874 | F-637 F-638 F-708 F-709 F-854 F-1219 F-1220 F-1270 F-1271 | Conditional Requirement column value listed as "Life Cycle Management". | Updated Conditional Requirement column value from "Life Cycle Management" to "LCM Services".
|  |  |  | F-723 F-724 F-725 F-726 F-727 F-728 F-729 F-1284 F-1285 F-1286 F-1287 F-1288 F-1289 F-1290 | Conditional Requirement column values listed as "Component Framework" and "Life Cycle Management". | Updated Conditional Requirement column values to replace "Life Cycle Management" with "LCM Services".
|  |  |  | F-1140 | Conditional Requirement column values listed as "Transport Service Capability" and "Life Cycle Management". | Updated Conditional Requirement column values to replace "Life Cycle Management" with "LCM Services".
|  |  |  | F-1518 F-1519 | Conditional Requirement column value listed as "Life Cycle Management". | Updated Conditional Requirement column value from "Life Cycle Management" to "LCM Services Initializable".
|  |  |  | F-1522 F-1523 | Conditional Requirement column value listed as "Life Cycle Management". | Updated Conditional Requirement column value from "Life Cycle Management" to "LCM Services Configurable".
|  |  |  | F-1526 F-1527 | Conditional Requirement column value listed as "Life Cycle Management". | Updated Conditional Requirement column value from "Life Cycle Management" to "LCM Services Connectable".
|  |  |  | F-1530 F-1531 F-1532 F-1533 F-1534 | Conditional Requirement column value listed as "Life Cycle Management". | Updated Conditional Requirement column value from "Life Cycle Management" to "LCM Services Stateful".
|  |  | 875 | F-851 F-852 | Verification Notes column was empty. | Added the following to the Verification Notes column: "Test suite configuration is inspected for device driver interfaces."
|  |  |  | F-851 F-852 F-853 F-854 F-855 | Requirements are listed out of order based on the Technical Standard. | Updated the Requirements numbering to match the numbering in the Technical Standard, but maintained the previous order to allow CVM values to be copied forward.
|  |  | 961 | F-234 F-240 F-244 | The Verification Method column value listed as "Inspection". The Conformance Artifacts column listed as "UoC Designs". Verification Notes column was empty. | Added "Test" to Verification Method column. Added "Test Suite" to Conformance Artifacts column. Added the following to the Verification Notes column: "The Test Suite checks the functions are provided. UoC Designs is needed to show select() can be used with sockets. Test cases and test results for the described behavior of select() can be used en lieu of UoC Design. For Non-OSS UoCs, the CTS will flag any usage of these functions. The Software Supplier provides documentation showing appropriate usage of the functions for each flagged instance."
|  |  | 972 | F-205 | Verification Notes column was empty. | Added the following to the Verification Notes column: "This requirement may be verified with test cases and test results for setsockopt() and the described behavior en lieu of UoC Design."